## EECA_data_15
1000
2018 Data
MoT Category | Designation | MoT Type | Technology | Fuel | Status | Bvkm/PJ | Life | Bvkt | Capex | Mill vehicles | Average vkm pa | OPEX pa | PJ Consumption | PHEV % Electricity | % North Island
Light Vehicles (less than 3.5 tonnes gross vehicle mass) | Passenger | Car/SUV | ICE | Petrol | Existing | 0.28964 | 18.8937 | 28.939 | 33857.2531 | 2712.079 | 10670.1232 | 1383.6761 | 99.9101 |  | 75.2%
|  | Car/SUV | ICE | Diesel | Existing | 0.27146 | 19.9576 | 3.36 | 40982.161 | 250.922 | 13389.6305 | 1343.0867 | 12.3768 |  | 75.2%
|  | Car/SUV | BEV | Electricity | Existing | 1.3967 | 18.8937 | 0.004 | 56434.2739 | 0.472 | 6505.1712 | 1346.9863 | 0.00057101 |  | 75.2%
|  | Car/SUV | BEV: Used Import | Electricity | Existing | 1.3967 | 13.8937 | 0 | 25285.0832 | 0 | 6505.1712 | 1619.2718 | 0.0016273 |  | 75.2%
|  | Car/SUV | ICE | LPG | Existing 2015/New | 0.30808 | 18.8937 | 0.028 | 36679.4544 | 1.107 | 24600.9001 | 1383.6761 | 0.088396 |  | 75.2%
|  | Car/SUV | ICE Hybrid | Petrol | Existing 2015/New | 0.40882 | 18.8937 | 0.278 | 38494.3273 | 14.217 | 19528.1399 | 1133.0287 | 0.67911 |  | 75.2%
|  | Car/SUV | PHEV | Petrol | Existing 2015/New | 0.54412 | 18.8937 | 0.006 | 51909.674 | 0.466 | 11339.2404 | 1215.133 | 0.0097113 | 60% | 75.2%
|  | Car/SUV | PHEV | Electricity | Existing 2015/New | 0.99498 | 18.8937 | 0 |  | 0 |  |  | 0 |  | 75.2%
| Commercial | Van/ute | ICE | Petrol | Existing | 0.22158 | 22.0514 | 1.517 | 33896.6667 | 146.91 | 10322.8337 | 1343.0867 | 6.8441 |  | 69.6%
|  | Van/ute | ICE | Diesel | Existing | 0.24298 | 15.7846 | 5.731 | 50400.3391 | 356.108 | 16092.7871 | 1539.6113 | 23.5858 |  | 69.6%
|  | Van/ute | BEV | Electricity | Existing | 1.2846 | 22.0514 | 0.001 | 70708.6957 | 0.024 | 2754.4092 | 1709.8062 | 5.1462e-05 |  | 69.6%
|  | Van/ute | ICE | LPG | Existing 2015/New | 0.30808 | 22.0514 | 0.004 | 36718.868 | 0.286 | 12097.9569 | 1343.0867 | 0.011231 |  | 69.6%
|  | Van/ute | ICE Hybrid | Petrol | Existing 2015/New | 0.28051 | 22.0514 | 0.001 | 38539.139 | 0.003 | 19973.7033 | 1099.7919 | 0.00021362 |  | 69.6%
Trucks (more than 3.5 tonnes gross vehicle mass Passenger car/van/Goods van/truck/utility/Motor caravan) | 3.5 to 10 tonnes GVM (urban trucks) | Medium Truck | ICE | Petrol | Existing | 0.14021 | 34.7746 | 0.011 |  | 2.965 | 3506.1434 | 3833.3492 | 0.074141 |  | 70.4%
|  | Medium Truck | ICE | Diesel | Existing | 0.1348 | 21.9814 | 0.812 | 100000 | 83.051 | 9773.7373 | 3833.3492 | 6.0218 |  | 70.4%
|  | Medium Truck | BEV | Electricity | Existing 2015/New | 0.4206 | 21.9814 | 0.001 | 194172 | 0.005 | 11674.438 | 3522.5371 | 0.00013878 |  | 70.4%
| >10 tonnes GVM Long Haul | Heavy truck | ICE | Diesel | Existing | 0.050548 | 21.9814 | 1.99 | 200000 | 73.425 | 27090.2527 | 16297.6171 | 39.3506 |  | 70.4%
Buses (more than 3.5 tonnes GVM) | Heavy | Bus | ICE | Petrol | Existing | 0.10688 | 31 | 0.001 |  | 0.168 | 5752.6489 | 19152.4721 | 0.0090421 |  | 67.6%
|  | Bus | ICE | Diesel | Existing | 0.073141 | 26.248 | 0.262 | 440000 | 9.139 | 28600.8888 | 19152.4721 | 3.5737 |  | 67.6%
|  | Bus | BEV | Electricity | Existing | 0.2602 | 30 | 0.002 | 927408 | 0.064 | 19791.0386 | 17599.5689 | 0.0048679 |  | 67.6%
Motorcycles |  | Motorcycle | ICE | Petrol | Existing | 0.58424 | 12.1473 | 0.406 | 10000 | 157.547 | 2573.6649 | 500 | 0.69402 |  | 72.6%
Aviation | Domestic |  |  | Aviation Fuel | Existing | [7 empty] | 12.4124 |  | 66%
| International |  |  | Aviation Fuel | Existing | [7 empty] | 40.3567 |  | 80%
Rail | Passenger |  |  | Diesel | Existing | [7 empty] | 0.44617 |  | 74.4%
|  |  |  | Electricity | Existing | [7 empty] | 0.15255 |  | 100%
| Freight |  |  | Diesel | Existing | [7 empty] | 1.7543 |  | 74.4%
|  |  |  | Electricity | Existing | [7 empty] | 0.098392 |  | 74.4%
Coastal Shipping | Domestic |  |  | Fuel Oil | Existing | [7 empty] | 5.86 |  | 33.6%
| Internationsl |  |  | Fuel Oil | Existing | [7 empty] | 14.0364 |  | 78.2%
Note on J4: John Duncan: Based on average vkm pa
Note on Q32: Suleimenov Bakytzhan: To be defined correctly

## EECA_data_18
Source: | John Duncan, Transport Data Current Technologies Data 4 March 2020 for circulation.xlsx | [10 empty] | 1000 |  |  | 1000
Data for 2018, current state | [8 empty] | 2018 Data
| MoT Category | Designation | MoT Type | Technology | Model name - technologz | Fuel | Model name - fuel | Status | Bvkm/PJ | Life | Bvkt | Capex | Thou vehicles | Average vkm pa | OPEX pa | PJ Consumption | PHEV % Electricity | % North Island
| Light Vehicles (less than 3.5 tonnes gross vehicle mass) | Passenger | Car/SUV | ICE | ICE | Petrol | PET | Existing | 0.29574 | 18.8937 | 31.679 | 33.8573 | 2975.5793 | 10646.0741 | 1.3837 | 107.1143 |  | 74.13%
|  |  | Car/SUV | ICE | ICE | Diesel | DSL | Existing | 0.27102 | 19.9576 | 3.771 | 40.9822 | 283.0631 | 13321.2188 | 1.3431 | 13.913 |  | 74.13%
|  |  | Car/SUV | BEV | BEV | Electricity | NEW | Existing | 1.408 | 18.8937 | 0.065 | 56.4343 | 8.4619 | 7638.6716 | 1.347 | 0.045907 |  | 74.13%
|  |  | Car/SUV | BEV: Used Import | BEV | Electricity | USD | Existing | 1.408 | 13.8937 | 0 | 25.2851 | 0 | 7638.6716 | 1.6193 | 0 |  | 74.13%
|  |  | Car/SUV | ICE | ICE | LPG | LPG | Existing 2015/New | 0.31457 | 18.8937 | 0.018 | 36.6795 | 0.94356 | 18696.8171 | 1.3837 | 0.056082 |  | 74.13%
|  |  | Car/SUV | ICE Hybrid | HYB | Petrol | PET | Existing 2015/New | 0.40974 | 18.8937 | 0.47 | 38.4943 | 30.9661 | 15168.5994 | 1.133 | 1.1464 |  | 74.13%
|  |  | Car/SUV | PHEV | PHEV | Petrol | PET | Existing 2015/New | 0.56425 | 18.8937 | 0.03 | 51.9097 | 2.678 | 11101.8385 | 1.2151 | 0.052691 | 60% | 74.13%
|  |  | Car/SUV | PHEV | PHEV | Electricity |  | Existing 2015/New | 1.0333 | 18.8937 | 0 | 0 | 0 | 0 | 0 | 0 |  | 74.13%
|  | Commercial | Van/ute | ICE | ICE | Petrol | PET | Existing | 0.22447 | 22.0514 | 1.53 | 33.8967 | 154.0791 | 9928.1905 | 1.3431 | 6.815 |  | 70.58%
|  |  | Van/ute | ICE | ICE | Diesel | DSL | Existing | 0.24233 | 15.7846 | 7.461 | 50.4003 | 459.7253 | 16227.6435 | 1.5396 | 30.7856 |  | 70.58%
|  |  | Van/ute | BEV | BEV | Electricity | NEW | Existing | 1.3287 | 22.0514 | 0.009 | 70.7087 | 0.78132 | 10630.7185 | 1.7098 | 0.0062514 |  | 70.58%
|  |  | Van/ute | ICE | ICE | LPG | LPG | Existing 2015/New | 0.31457 | 22.0514 | 0.004 | 36.7189 | 0.31486 | 10828.9736 | 1.3431 | 0.010839 |  | 70.58%
|  |  | Van/ute | ICE Hybrid | HYB | Petrol | PET | Existing 2015/New | 0.3208 | 22.0514 | 0.001 | 38.5391 | 0.01029 | 16907.7143 | 1.0998 | 0.00054233 |  | 70.58%
| Trucks (more than 3.5 tonnes gross vehicle mass Passenger car/van/Goods van/truck/utility/Motor caravan) | 3.5 to 10 tonnes GVM (urban trucks) | Medium Truck | ICE | ICE | Petrol | PET | Existing | 0.13638 | 34.7746 | 0.0076544 | 100 | 2.708 | 2826.5973 | 3.8 | 0.056125 |  | 70.45%
|  |  | Medium Truck | ICE | ICE | Diesel | DSL | Existing | 0.13187 | 21.9814 | 0.83454 | 100 | 79.08 | 10553.1623 | 3.8 | 6.3284 |  | 70.45%
|  |  | Medium Truck | BEV | BEV | Electricity | ELC | Existing 2015/New | 0.60056 | 21.9814 | 4.0624e-05 | 391 | 0.026 | 1562.4527 | 3.5 | 6.7643e-05 |  | 70.45%
|  | >10 to <25t GVM Long Haul | Heavy truck | ICE | ICE | Diesel | DSL | Existing | 0.0565 | 21.9814 | 0.68453 | 200 | 59.026 | 11597.1288 | 16.44 | 12.1156 |  | 70.45%
|  | > 25t Long Haul | Very Heavy Truck | ICE | ICE | Diesel | DSL | Existing | 0.047 | 21.9814 | 1.538 | 300 | 13.2 | 116512.5379 | 20 | 32.7227 |  | 70.45%
| Buses (more than 3.5 tonnes GVM) | Heavy | Bus | ICE | ICE | Petrol | PET | Existing | 0.10879 | 31 | 0.002 | 0 | 0.15787 | 6450.3937 | 18.7442 | 0.0093609 |  | 67.56%
|  |  | Bus | ICE | ICE | Diesel | DSL | Existing | 0.073201 | 26.248 | 0.306 | 440 | 10.998 | 27792.5092 | 18.7442 | 4.1757 |  | 67.56%
|  |  | Bus | BEV | BEV | Electricity | NEW | Existing | 0.26548 | 30 | 0.003 | 927.408 | 0.08656 | 32808.6295 | 17.2244 | 0.010697 |  | 67.56%
| Motorcycles |  | Motorcycle | ICE | ICE | Petrol | PET | Existing | 0.58603 | 12.1473 | 0.419 | 10 | 173.9185 | 2404.5819 | 0.5 | 0.71362 |  | 72.39%
| Aviation | Domestic |  |  |  | Aviation Fuel | JET | Existing | [7 empty] | 16.2316 |  | 66%
|  | International |  |  |  | Aviation Fuel | JET | Existing | [7 empty] | 57.1451 |  | 80%
| Rail | Passenger |  |  |  | Diesel | DSL | Existing | [7 empty] | 0.13344 |  | 74.36%
[6 empty] | Electricity | ELC | Existing | [7 empty] | 0.21429 |  | 100%
|  | Freight |  |  |  | Diesel | DSL | Existing | [7 empty] | 1.5216 |  | 74.36%
[6 empty] | Electricity | ELC | Existing | [7 empty] | 0.056542 |  | 74.36%
| Coastal Shipping | Domestic |  |  |  | Fuel Oil | FOL | Existing | [7 empty] | 3.6186 |  | 33.6%
|  | Internationsl |  |  |  | Fuel Oil | FOL | Existing | [7 empty] | 13.2862 |  | 78.2%
Pre edit
[8 empty] | 0.70448 |  | All truck | 3.0647 |  | 154.014 |  |  | 51.2229
[10 empty] | HT + VHT | 2.2225 |  | 72.2 |  |  | 44.8383
[11 empty] | 2.2225 |  | 72.226 |  |  | 44.8383
[7 empty] | Medium | 0.81961 |  | LPG ICE | 175
[7 empty] | Heavy | 0.68453 |  | Petrol ICE | 2533
[7 empty] | Very Heavy | 1.538 |  | Petrol Hybrid | 0
[10 empty] | PHEV | 0
[10 empty] | BEV | 26
[10 empty] | Hydrogen | 0
0.81961
[10 empty] | Petrol ICE | 2708 | 0.027129
[10 empty] | Diesel ICE | 79080 | 0.79222
[10 empty] | BEV | 26 | 0.00026047
Note on L4: John Duncan: Based on average vkm pa
Note on S33: Suleimenov Bakytzhan: To be defined correctly

## Demand_proj
North Island | Tui | 2015 | 2016 | 2018 | 2021 | 2025 | 2030 | 2035 | 2040 | 2045 | 2050 | 2055 | 2060 | South Island | Tui | 2015 | 2016 | 2018 | 2021 | 2025 | 2030 | 2035 | 2040 | 2045 | 2050 | 2055 | 2060
Passenger Car | BVkm | 24.17 | 25.19 | 26.5 | 28.37 | 30.96 | 34.55 | 37.83 | 40.08 | 42.65 | 45.41 | 47.82 | 50.05 | Passenger Car | BVkm | 8.43 | 8.79 | 9.24 | 9.9 | 10.8 | 12.05 | 13.2 | 13.98 | 14.88 | 15.84 | 16.68 | 17.46
Commercial Car | BVkm | 5.12 | 5.53 | 6.45 | 7.08 | 7.94 | 9.18 | 10.45 | 11.56 | 12.85 | 14.25 | 15.58 | 16.82 | Commercial Car | BVkm | 2.13 | 2.3 | 2.69 | 2.95 | 3.31 | 3.83 | 4.36 | 4.82 | 5.36 | 5.94 | 6.49 | 7.01
Light Truck | BVkm | 0.55 | 0.57 | 0.6 | 0.64 | 0.68 | 0.73 | 0.77 | 0.78 | 0.79 | 0.81 | 0.81 | 0.81 | Light Truck | BVkm | 0.23 | 0.24 | 0.25 | 0.27 | 0.29 | 0.31 | 0.32 | 0.33 | 0.33 | 0.34 | 0.34 | 0.34
Heavy Truck | BVkm | 0.42524 | 0.43756 | 0.46221 | 0.49303 | 0.52384 | 0.5639 | 0.59163 | 0.60088 | 0.6132 | 0.62245 | 0.62553 | 0.62553 | Heavy Truck | BVkm | 0.17872 | 0.18489 | 0.19413 | 0.20646 | 0.22186 | 0.23727 | 0.2496 | 0.25268 | 0.25576 | 0.26192 | 0.26192 | 0.26192
Very Heavy Truck | BVkm | 0.95476 | 0.98244 | 1.0378 | 1.107 | 1.1762 | 1.2661 | 1.3284 | 1.3491 | 1.3768 | 1.3976 | 1.4045 | 1.4045 | Very Heavy Truck | BVkm | 0.40128 | 0.41511 | 0.43587 | 0.46354 | 0.49814 | 0.53273 | 0.5604 | 0.56732 | 0.57424 | 0.58808 | 0.58808 | 0.58808
Motorcycle | BVkm | 0.29 | 0.3 | 0.3 | 0.32 | 0.34 | 0.36 | 0.37 | 0.36 | 0.36 | 0.38 | 0.38 | 0.39 | Motorcycle | BVkm | 0.11 | 0.12 | 0.11 | 0.12 | 0.13 | 0.14 | 0.14 | 0.14 | 0.14 | 0.14 | 0.15 | 0.15
Bus | BVkm | 0.18 | 0.19 | 0.21 | 0.24 | 0.27 | 0.32 | 0.37 | 0.42 | 0.47 | 0.52 | 0.58 | 0.63 | Bus | BVkm | 0.09 | 0.09 | 0.1 | 0.11 | 0.13 | 0.15 | 0.18 | 0.2 | 0.22 | 0.25 | 0.28 | 0.3
Coastal Shipping - Domestic | PJ | 2 | 1.4 | 1.22 | 1.23 | 1.29 | 1.39 | 1.49 | 1.59 | 1.68 | 1.75 | 1.82 | 1.89 | Coastal Shipping - Domestic | PJ | 3.86 | 2.71 | 2.4 | 2.49 | 2.59 | 2.68 | 2.78 | 2.89 | 3 | 3.11 | 3.22 | 3.34
Coastal Shipping - International | PJ | 9.7 | 8.8 | 9.18 | 9.76 | 10.68 | 12.03 | 13.76 | 14.85 | 15.95 | 16.8 | 17.69 | 18.63 | Coastal Shipping - International | PJ | 2.71 | 2.46 | 2.56 | 2.73 | 2.98 | 3.36 | 3.84 | 4.15 | 4.45 | 4.69 | 4.94 | 5.2
Jet fuel - Domestic | PJ | 8.19 | 8.96 | 10.71 | 11.6 | 13.23 | 15.55 | 18.12 | 19.97 | 22.05 | 24.35 | 25.42 | 26.53 | Jet fuel - Domestic | PJ | 4.22 | 4.62 | 5.52 | 5.97 | 6.82 | 8.01 | 9.33 | 10.29 | 11.36 | 12.54 | 13.09 | 13.67
Jet fuel - International | PJ | 32.29 | 38.85 | 45.72 | 49.43 | 56.09 | 66.39 | 78.2 | 86.85 | 96.66 | 107.57 | 112.82 | 118.33 | Jet fuel - International | PJ | 8.07 | 9.71 | 11.43 | 12.36 | 14.02 | 16.6 | 19.55 | 21.71 | 24.16 | 26.89 | 28.21 | 29.58
Rail Transport | PJ | 1.37 | 1.27 | 1.17 | 1.25 | 1.32 | 1.4 | 1.46 | 1.5 | 1.54 | 1.59 | 1.63 | 1.68 | Rail Transport | PJ | 0.48 | 0.45 | 0.41 | 0.4 | 0.41 | 0.44 | 0.46 | 0.48 | 0.49 | 0.5 | 0.5 | 0.51
Passenger Rail | PJ | 0.6 | 0.33 | 0.35 | 0.43 | 0.63 | 0.91 | 1.1 | 1.21 | 1.32 | 1.45 | 1.59 | 1.73 | Passenger Rail | PJ | 0 | 0 | 0 | 0 | 0 | 0 | 0 | 0 | 0 | 0 | 0 | 0
North Island | Kea | 2015 | 2016 | 2018 | 2021 | 2025 | 2030 | 2035 | 2040 | 2045 | 2050 | 2055 | 2060 | South Island | Kea | 2015 | 2016 | 2018 | 2021 | 2025 | 2030 | 2035 | 2040 | 2045 | 2050 | 2055 | 2060
Passenger Car | BVkm | 24.17 | 25.19 | 26.5 | 26.42 | 26.64 | 27.36 | 28.07 | 29.04 | 29.98 | 31.13 | 33.11 | 35.08 | Passenger Car | BVkm | 8.43 | 8.79 | 9.24 | 9.22 | 9.29 | 9.55 | 9.79 | 10.13 | 10.46 | 10.86 | 11.55 | 12.24
Commercial Car | BVkm | 5.12 | 5.53 | 6.45 | 6.74 | 7.03 | 7.45 | 7.89 | 8.43 | 9.01 | 9.66 | 10.58 | 11.51 | Commercial Car | BVkm | 2.13 | 2.3 | 2.69 | 2.81 | 2.93 | 3.11 | 3.29 | 3.52 | 3.75 | 4.03 | 4.41 | 4.8
Light Truck | BVkm | 0.55 | 0.57 | 0.6 | 0.63 | 0.65 | 0.66 | 0.67 | 0.67 | 0.68 | 0.69 | 0.72 | 0.75 | Light Truck | BVkm | 0.23 | 0.24 | 0.25 | 0.27 | 0.27 | 0.28 | 0.28 | 0.28 | 0.28 | 0.29 | 0.3 | 0.31
Heavy Truck | BVkm | 0.42524 | 0.43756 | 0.46221 | 0.48686 | 0.49919 | 0.51152 | 0.5146 | 0.52076 | 0.52384 | 0.53309 | 0.55466 | 0.57623 | Heavy Truck | BVkm | 0.17872 | 0.18489 | 0.19413 | 0.20337 | 0.20954 | 0.21262 | 0.2157 | 0.21878 | 0.21878 | 0.22494 | 0.23419 | 0.24035
Very Heavy Truck | BVkm | 0.95476 | 0.98244 | 1.0378 | 1.0931 | 1.1208 | 1.1485 | 1.1554 | 1.1692 | 1.1762 | 1.1969 | 1.2453 | 1.2938 | Very Heavy Truck | BVkm | 0.40128 | 0.41511 | 0.43587 | 0.45663 | 0.47046 | 0.47738 | 0.4843 | 0.49122 | 0.49122 | 0.50506 | 0.52581 | 0.53965
Motorcycle | BVkm | 0.29 | 0.3 | 0.3 | 0.31 | 0.31 | 0.31 | 0.31 | 0.31 | 0.31 | 0.32 | 0.33 | 0.35 | Motorcycle | BVkm | 0.11 | 0.12 | 0.11 | 0.12 | 0.12 | 0.12 | 0.12 | 0.12 | 0.12 | 0.12 | 0.13 | 0.13
Bus | BVkm | 0.18 | 0.19 | 0.21 | 0.32 | 0.38 | 0.42 | 0.46 | 0.5 | 0.55 | 0.61 | 0.69 | 0.77 | Bus | BVkm | 0.09 | 0.09 | 0.1 | 0.15 | 0.18 | 0.2 | 0.22 | 0.24 | 0.26 | 0.29 | 0.33 | 0.37
Coastal Shipping - Domestic | PJ | 2 | 1.4 | 1.22 | 1.21 | 1.24 | 1.29 | 1.36 | 1.45 | 1.54 | 1.64 | 1.73 | 1.83 | Coastal Shipping - Domestic | PJ | 3.86 | 2.71 | 2.4 | 2.5 | 2.58 | 2.66 | 2.77 | 2.91 | 3.02 | 3.1 | 3.19 | 3.28
Coastal Shipping - International | PJ | 9.7 | 8.8 | 9.18 | 8.87 | 8.43 | 8.07 | 8.32 | 8.71 | 9.66 | 10.72 | 11.89 | 13.18 | Coastal Shipping - International | PJ | 2.71 | 2.46 | 2.56 | 2.48 | 2.35 | 2.25 | 2.32 | 2.43 | 2.7 | 2.99 | 3.32 | 3.68
Jet fuel - Domestic | PJ | 8.19 | 8.96 | 10.71 | 11.2 | 12.16 | 13.49 | 14.03 | 14.48 | 14.92 | 15.07 | 15.1 | 15.12 | Jet fuel - Domestic | PJ | 4.22 | 4.62 | 5.52 | 5.77 | 6.27 | 6.95 | 7.23 | 7.46 | 7.69 | 7.76 | 7.78 | 7.79
Jet fuel - International | PJ | 32.29 | 38.85 | 45.72 | 47.69 | 51.59 | 57.53 | 60.13 | 61.68 | 63.98 | 65.08 | 65.65 | 66.23 | Jet fuel - International | PJ | 8.07 | 9.71 | 11.43 | 11.92 | 12.9 | 14.38 | 15.03 | 15.42 | 15.99 | 16.27 | 16.41 | 16.56
Rail Transport | PJ | 1.37 | 1.27 | 1.17 | 1.24 | 1.28 | 1.32 | 1.36 | 1.4 | 1.45 | 1.52 | 1.59 | 1.66 | Rail Transport | PJ | 0.48 | 0.45 | 0.41 | 0.4 | 0.41 | 0.42 | 0.44 | 0.46 | 0.48 | 0.49 | 0.51 | 0.52
Passenger Rail | PJ | 0.6 | 0.33 | 0.35 | 0.43 | 0.82 | 1.21 | 1.39 | 1.51 | 1.62 | 1.74 | 1.92 | 2.11 | Passenger Rail | PJ | 0 | 0 | 0 | 0 | 0 | 0 | 0 | 0 | 0 | 0 | 0 | 0
[11 empty] | %NI | <From Existing Technologies
[9 empty] | Passenger | Car/SUV | 0.74133
[9 empty] | Commercial | Van/ute | 0.7058
[9 empty] | 3.5 to 10 tonnes GVM (urban trucks) | Medium Truck | 0.70448 |  |  |  | 0.685 | 0.30814
[9 empty] | >10 tonnes GVM Long Haul | Heavy truck | 0.70448 |  |  |  | 1.538 | 0.69186
[10 empty] | Motorcycle | 0.72395
[9 empty] | Heavy | Bus | 0.67565
[9 empty] | Domestic | aviation | 0.66
[9 empty] | International | aviation | 0.8
|  | 0.58 | 0.6 | 0.63 | 0.66 | 0.68 | 0.69 | 0.7 | 0.71 | 0.71 | 0.73 | 0.76 | 0.78
|  | 0.17872 | 0.18489 | 0.19413 | 0.20337 | 0.20954 | 0.21262 | 0.2157 | 0.21878 | 0.21878 | 0.22494 | 0.23419 | 0.24035
|  | 0.40128 | 0.41511 | 0.43587 | 0.45663 | 0.47046 | 0.47738 | 0.4843 | 0.49122 | 0.49122 | 0.50506 | 0.52581 | 0.53965
|  | 1.38 | 1.42 | 1.5 | 1.58 | 1.62 | 1.66 | 1.67 | 1.69 | 1.7 | 1.73 | 1.8 | 1.87
|  | 0.95476 | 0.98244 | 1.0378 | 1.0931 | 1.1208 | 1.1485 | 1.1554 | 1.1692 | 1.1762 | 1.1969 | 1.2453 | 1.2938

## TRA_FuelSupply
Transport fuel supply
~FI_Comm
| Csets | Region | CommName | CommDesc | Unit | LimType | CTSLvl | PeakTS | Ctype
| *Commodity Set Membership | Region Name | Commodity Name | Commodity Description | Unit | Sense of the Balance EQN. | Timeslice Level | Peak Monitoring | Electricity Indicator
| NRG | NI | TRANGA | Transport Natural Gas | PJ | FX | ANNUAL
| NRG | NI | TRABIL | Transport Bio Liquids | PJ | FX | ANNUAL
| NRG | NI | TRALPG | Transport LPG | PJ | FX | ANNUAL
| NRG | NI | TRAPET | Transport Petrol | PJ | FX | ANNUAL
| NRG | NI | TRADSL | Transport Diesel | PJ | FX | ANNUAL
| NRG | NI | TRAJET | Transport Aviation fuel_Kero | PJ | FX | ANNUAL
| NRG | NI | TRAH2R | Transport jet Hydrogen | PJ | FX | DAYNITE
| NRG | NI | TRAELC | Transport electricity | PJ | FX | DAYNITE |  | ELC
| NRG | NI | TRAFOL | Transport LFO | PJ | FX | ANNUAL
| ENV | NI | TRACO2 | Carbon dioxide from transport sector | Kt |  | ANNUAL
FTE_
~FI_Process
| Sets | Region | TechName | TechDesc | Tact | Tcap | Tslvl | PrimaryCG | Vintage
| *Process Set Membership | Region Name | Technology Name | Technology Description | Activity Unit | Capacity Unit | TimeSlice level of Process Activity | Primary Commodity Group | Vintage Tracking
*
| DST | NI | FTE_TRANGA | Distribution of Transport Natural Gas | PJ | PJa
|  | NI | FTE_TRABIL | Distribution of Transport Bio Liquids | PJ | PJa
|  | NI | FTE_TRALPG | Distribution of Transport LPG | PJ | PJa
|  | NI | FTE_TRAPET | Distribution of Transport Petrol | PJ | PJa
|  | NI | FTE_TRADSL | Distribution of Transport Diesel | PJ | PJa
|  | NI | FTE_TRAJET | Distribution of Transport Aviation fuel_Kero | PJ | PJa
| \I: | NI | FTE_TRAH2R | Distribution of Transport jet Hydrogen | PJ | GW | DAYNITE
|  | NI | G_ELC_T_00 | Distribution of Transport electricity | PJ | GW | DAYNITE
|  | NI | FTE_TRAFOL | Distribution of Transport LFO | PJ | PJa
~FI_T
| TechName | Comm-IN | Comm-OUT | Share-I~UP | Share-I~UP~2020 | Share-I~UP~2060 | CAP2ACT | EFF | LIFE | FIXOM | VAROM | FLO_DELIV
| *Technology Name | Input Commodity | Output Commodity |  |  |  |  | Efficiency | Lifetime | Fixed O&M | Variable O&M
| *Units | [7 empty] | Years | MNZD/GW | MNZD/PJ
| FTE_TRANGA | NGA | TRANGA |  |  |  |  | 1 | 60 |  | 4.946
| FTE_TRABIL | BIL | TRABIL |  |  |  |  | 1 | 60 |  |  |  | refers to ethanol - no vehicles available
| FTE_TRALPG | LPG | TRALPG |  |  |  |  | 1 | 60 |  | 4.946
| FTE_TRAPET | PET | TRAPET |  |  |  |  | 1 | 60 |  | 0.92
| FTE_TRADSL | DSL | TRADSL | 1 | 1 | 1 |  | 1 | 60 |  | 0.92
|  | BDSL |  | 0.07 | 0.07 | 0.07
|  | DID |  | 1 | 1 | 1 | [5 empty] | 2.4
| FTE_TRAJET | JET | TRAJET |  |  |  |  | 1 | 60
|  | DIJ | [9 empty] | 2.4
| \I: | H2R | \I: |  |  |  | 31.536 | 0.37 | 20 | 100.4097
| G_ELC_T_00 | ELCD | TRAELC |  |  |  |  | 1 | 60
| FTE_TRAFOL | FOL | TRAFOL |  |  |  |  | 1 | 60
Source: Hydrogen Production and Storage from Chiraag, 17.04.2020
| TechName | Comm-IN | Comm-OUT | Share-I~UP | Share-I~UP~2020 | Share-I~UP~2060 | ENV_ACT~TRACO2 | EFF | LIFE | *ACT_BND | OPEX
| FTE_TRAH2R | H2R | TRAH2R |  |  |  |  | 0.37 | 20 | 0 | 100.4097
Note on G6: Amit Kanudia: LO for PRODUCTION >= CONSUMPTION (Default) FX for PRODUCTION = CONSUMPTION UP for PRODUCTION <= CONSUMPTION
Note on H6: Allowed CTSLvl SEASON (Seasonal level) WEEKLY (Weekly level) DAYNITE (day and night level)
Note on I6: Allowed PeakTS ANNUAL (to generate Peak Equation for all the TimeSlices) User TS (to generate Peak Equation for a single TS)
Note on J6: Allowed Ctype ELC (Electricity)
Note on H22: Allowed TsLvl ANNUAL (Annual level) SEASON (Seasonal level) WEEKLY (Weekly level) DAYNITE (day and night level)
Note on I22: Amit Kanudia: Needed only when one wants to override the VEDA default assignment
Note on J22: Allowed Vintage NO (if empty by default mean NO) YES
Note on B23: Sets declarations are inherited. Allowed Process Sets ELE (Thermal Electric Power Plant) CHP (Combined Heat and Power) STGTSS (Pump Storage) STGIPS (Pump Storage IP) PRE (Genric Process/Technology) DMD (Demand Device) IMP (Import) EXP (Export) MIN (Mining Process) RNW (Renewable Technology) HPL (Heating Plant)
Note on L39: BSR: Assumptions group value
Note on L41: BSR: Assumptions group value
Note on I48: Suleimenov Bakytzhan: Concept report 2, figure 28, p42

## TRA_Demand-Vehicles
Transport demands and vechilce fleets
~FI_Comm
| Csets | Region | CommName | CommDesc | Unit | LimType | CTSLvl | PeakTS | Ctype
| *Commodity Set Membership | Region Name | Commodity Name | Commodity Description | Unit | Sense of the Balance EQN. | Timeslice Level | Peak Monitoring | Electricity Indicator
| DEM | NI | T_P_Car | Passenger transport - cars | BVkm
|  | NI | T_C_Car | Commercial transport - Van&Ute | BVkm
|  | NI | T_P_Mcy | Passenger transport motorcycles | BVkm
|  | NI | T_P_Bus | Passenger transport bus | BVkm
|  | NI | T_F_MTrk | Freight transport - Medium Trucks | BVkm
|  | NI | T_F_HTrk | Freight transport - Heavy Trucks | BVkm
|  | NI | T_F_VHTrk | Freight transport - Very Heavy Trucks | BVkm
|  | NI | T_F_Rail | Freight transport - rail | PJ
|  | NI | T_P_Rail | Passenger transport - rail | PJ
|  | NI | T_F_DSHIP | Domestic shipping | PJ
|  | NI | T_F_ISHIP | International shipping | PJ
|  | NI | T_O_JET | Other transport aviation jet fuel | PJ
|  | NI | T_O_JET_Int | Other transport aviation jet fuel - International | PJ
| NRG | NI | H2R | Hydrogen fuel | PJ | FX
~FI_Process
| Sets | Region | TechName | TechDesc | Tact | Tcap | Tslvl | PrimaryCG | Vintage
| *Process Set Membership | Region Name | Technology Name | Technology Description | Activity Unit | Capacity Unit | TimeSlice level of Process Activity | Primary Commodity Group | Vintage Tracking
*
| DMD | NI | T_P_CICEPET15 | Light Vehicles -Passenger-Car/SUV-ICE-Petrol-Existing | BVKm | 000cars
| DMD | NI | T_P_CICEDSL15 | Light Vehicles -Passenger-Car/SUV-ICE-Diesel-Existing | BVKm | 000cars
| DMD | NI | T_P_CBEVNEW15 | Light Vehicles -Passenger-Car/SUV-BEV-Electricity-Existing | BVKm | 000cars
| DMD | NI | T_P_CBEVUSD15 | Light Vehicles -Passenger-Car/SUV-BEV: Used Import-Electricity-Existing | BVKm | 000cars
| DMD | NI | T_P_CICELPG15 | Light Vehicles -Passenger-Car/SUV-ICE-LPG-Existing 2015/New | BVKm | 000cars
| DMD | NI | T_P_CHYBPET15 | Light Vehicles -Passenger-Car/SUV-ICE Hybrid-Petrol-Existing 2015/New | BVKm | 000cars
| DMD | NI | T_P_CPHEVPET15 | Light Vehicles -Passenger-Car/SUV-PHEV-Petrol-Existing 2015/New | BVKm | 000cars
| DMD | NI | T_C_CICEPET15 | Light Vehicles -Commercial-Van/ute-ICE-Petrol-Existing | BVKm | 000cars
| DMD | NI | T_C_CICEDSL15 | Light Vehicles -Commercial-Van/ute-ICE-Diesel-Existing | BVKm | 000cars
| DMD | NI | T_C_CBEVNEW15 | Light Vehicles -Commercial-Van/ute-BEV-Electricity-Existing | BVKm | 000cars
| DMD | NI | T_C_CICELPG15 | Light Vehicles -Commercial-Van/ute-ICE-LPG-Existing 2015/New | BVKm | 000cars
| DMD | NI | T_C_CHYBPET15 | Light Vehicles -Commercial-Van/ute-ICE Hybrid-Petrol-Existing 2015/New | BVKm | 000cars
| DMD | NI | T_P_MICEPET15 | Motor cycle petrol | BVKm | 000mcy
| DMD | NI | T_P_BICEPET15 | Bus- ICE-PET | BVKm | 000busses
| DMD | NI | T_P_BICEDSL15 | Bus- ICE-DSL | BVKm | 000busses
| DMD | NI | T_P_BBEVELC15 | Bus- BEV-NEW | BVKm | 000busses
| DMD | NI | T_F_MTICEPET15 | Medium Truck - ICE - PET | BVKm | 000trucks
| DMD | NI | T_F_MTICEDSL15 | Medium Truck - ICE - DSL | BVKm | 000trucks
| DMD | NI | T_F_MBEVELC15 | Medium Truck - BEV - ELC | BVKm | 000trucks
| DMD | NI | T_F_HTICEDSL15 | Heavy truck - ICE - DSL | BVKm | 000trucks
| DMD | NI | T_F_VHTICEDSL15 | Very Heavy Truck - ICE - DSL | BVKm | 000trucks
| DMD | NI | T_F_DSHIPP15 | Domestic shipping | PJ | PJa
| DMD | NI | T_F_ISHIPP15 | International shipping | PJ | PJa | [9 empty] | NI Split | 0.70448
| DMD | NI | T_O_FuelJet | Other transport fuels aviation jet fuel | PJ | PJa | [6 empty] | From EEUD Transport
| DMD | NI | T_O_FuelJet_Int | Other transport fuels aviation jet fuel - International | PJ | PJa | [6 empty] | vkt | NI vkt | 000 vehicles | NI 000 vehicles
| DMD | NI | T_R_Rail15 | Rail transport fuel consumption | PJ | PJa | [5 empty] | Heavy Trucks | 0.68453 | 0.48224 | 43.5 | 30.645
| DMD | NI | T_P_Rail15 | Passenger rail transport fuel consumption | PJ | PJa | [5 empty] | Very Heavy Trucks | 1.538 | 1.0835 | 28.7 | 20.2186 | [11 empty] | c
[12 empty] | Medium Trucks PET |  |  | 2.5 | 1.7612
[12 empty] | Medium Trucks DSL |  |  | 79.1 | 55.7245
~FI_T
| TechName | Comm-IN | Comm-OUT | *EFF | EFF~2018 | LIFE | *ACT_BND~UP | *ACT_BND | ACT_BND~2018 | ACT_BND~0 | Cap2Act | *NCAP_AFA | NCAP_AFA~2018 | INVCOST | FIXOM | VAROM | *PRC_resid~2015 | PRC_resid~2018 | PRC_resid~2040 | PRC_resid~2045 | PRC_resid~2050 | Share | Share~0 | *CEFF | CEFF~2018
| *Technology Name | Input Commodity | Output Commodity |  | Fuel efficiency | Lifetime | Total BVKM NY | NI BVKM | NI BVKM | Interpolation rule for ACT_BND | Vehicle max annual travel distance | Annual utilisation rate | Annual utilisation rate | Invesment cost of technology | Fixed O&M costs | Variable O&M costs | NI vehicle stock | Total vehicle stock | NI vehicle stock | New NI vehicle stock 2018 | NI vehicle stock | Mode or fuel share | Mode or fuel share interpolation rule | Efficiency for input commodity | Efficiency for input commodity
| *Units |  |  | Bvkm/PJ | Bvkm/PJ | Years |  | 2015 | 2018 |  | 000km | % | % | 000NZD/vehicle | 000NZD/vehicle | 000NZD/vehicle | 000vehicles | 000vehicles | 000vehicles | 000vehicles | 000vehicles | % |  | % | %
| T_P_CICEPET15 | TRAPET | T_P_Car | 0.28964 | 0.30846 | 18.8937 |  | 21.7621 | 23.4846 | -1 | 0.08 | 13.34% | 13.31% | 33.8573 | 1.3837 |  | 2039.4834 | 2205.8876 | 0
| T_P_CICEDSL15 | TRADSL | T_P_Car | 0.27146 | 0.27102 | 19.9576 |  | 2.5267 | 2.7956 | -1 | 0.08 | 16.74% | 16.65% | 40.9822 | 1.3431 |  | 188.6933 | 209.8433 | 0
| T_P_CBEVNEW15 | TRAELC | T_P_Car | 1.3967 | 1.408 | 18.8937 |  | 0.003008 | 0.048186 | -1 | 0.08 | 10.59% | 9.602% | 56.4343 | 1.347 |  | 0.35494 | 6.273 | 0
| T_P_CBEVUSD15 | TRAELC | T_P_Car | 1.3967 | 1.408 | 13.8937 |  | 0 | 0 | -1 | 0.08 | 9.004% | 8.162% | 25.2851 | 1.6193 |  | 0 | 0 | 0
| T_P_CICELPG15 | TRALPG | T_P_Car | 0.30808 | 0.31457 | 18.8937 |  | 0.021056 | 0.013344 | -1 | 0.08 | 31.62% | 23.85% | 36.6795 | 1.3837 |  | 0.83246 | 0.69949 | 0
| T_P_CHYBPET15 | TRAPET | T_P_Car | 0.40882 | 0.40974 | 18.8937 |  | 0.20906 | 0.34843 | -1 | 0.08 | 24.44% | 18.97% | 38.4943 | 1.133 |  | 10.6912 | 22.9561 | 0
| T_P_CPHEVPET15 |  | T_P_Car |  |  | 18.8937 |  | 0.004512 | 0.02224 | -1 | 0.08 | 16.09% | 14% | 51.9097 | 1.2151 |  | 0.35043 | 1.9853 | 0
|  | TRAPET | [19 empty] | 40% |  | 0.28964 | 0.30846
|  | TRAELC | [19 empty] | 60% |  | 1.3967 | 1.408
| T_C_CICEPET15 | TRAPET | T_C_Car | 0.22158 | 0.22447 | 22.0514 |  | 1.0558 | 1.0799 | -1 | 0.08 | 12.91% | 12.41% | 33.8967 | 1.3431 |  | 102.2494 | 108.7489 |  | 0
| T_C_CICEDSL15 | TRADSL | T_C_Car | 0.24298 | 0.24233 | 15.7846 |  | 3.9888 | 5.266 | -1 | 0.08 | 20.12% | 20.29% | 50.4003 | 1.5396 |  | 247.8512 | 324.474 | 0
| T_C_CBEVNEW15 | TRAELC | T_C_Car | 1.2846 | 1.3287 | 22.0514 |  | 0.000696 | 0.0063522 | -1 | 0.08 | 52.08% | 14.4% | 70.7087 | 1.7098 |  | 0.016704 | 0.55146 |  | 0
| T_C_CICELPG15 | TRALPG | T_C_Car | 0.30808 | 0.31457 | 22.0514 |  | 0.002784 | 0.0028232 | -1 | 0.08 | 17.48% | 15.88% | 36.7189 | 1.3431 |  | 0.19906 | 0.22223 |  | 0
| T_C_CHYBPET15 | TRAPET | T_C_Car | 0.28051 | 0.3208 | 22.0514 |  | 2.9203e-05 | 9.2265e-05 | -1 | 0.08 | 17.48% | 15.88% | 38.5391 | 1.0998 |  | 0.002088 | 0.0072627 |  | 0
| T_P_MICEPET15 | TRAPET | T_P_Mcy | 0.58424 | 0.58603 | 12.1473 |  | 0.29476 | 0.30333 | -1 | 0.08 | 3.221% | 3.011% | 10 | 0.5 |  | 114.3791 | 125.9078 | 0
| T_P_BICEPET15 | TRAPET | T_P_Bus | 0.10688 | 0.10879 | 31 |  | 0.000676 | 0.0013513 | -1 | 0.08 | 7.44% | 15.84% | 0 | 18.7442 |  | 0.11357 | 0.10666 |  |  | 0
| T_P_BICEDSL15 | TRADSL | T_P_Bus | 0.073141 | 0.073201 | 26.248 |  | 0.17711 | 0.20675 | -1 | 0.08 | 35.84% | 34.78% | 440 | 18.7442 |  | 6.178 | 7.4307 |  |  | 0
| T_P_BBEVELC15 | TRAELC | T_P_Bus | 0.2602 | 0.26548 | 30 |  | 0.001352 | 0.0020269 | -1 | 0.08 | 39.06% | 43.32% | 927.408 | 17.2244 |  | 0.043264 | 0.058484 |  |  | 0
| T_F_MTICEPET15 | TRAPET | T_F_MTrk | 0.14021 | 0.13638 | 34.7746 |  | 0.007744 | 0.0053924 | -1 | 0.08 | 4.637% | 3.827% | 0 | 3.8 |  | 2.0874 | 1.7612 |  |  | 0 |  |  |  |  | 0.039539 | 0.5392%
| T_F_MTICEDSL15 | TRADSL | T_F_MTrk | 0.1348 | 0.13187 | 21.9814 |  | 0.57165 | 0.58792 | -1 | 0.08 | 12.22% | 13.19% | 440 | 3.8 |  | 58.4679 | 55.7245 |  | 0 | [5 empty] | 4.4583 | 58.79%
| T_F_MBEVELC15 | TRAELC | T_F_MTrk | 0.4206 | 0.60056 | 21.9814 |  | 5.4998e-06 | 2.8619e-05 | -1 | 0.08 | 1.953% | 1.953% | 927.408 | 3.5 |  | 0.00352 | 0.018317 |  | 0 | [5 empty] | 4.7653e-05 | 0.002862%
| T_F_HTICEDSL15 | TRADSL | T_F_HTrk | 0.0565 | 0.0565 | 21.9814 |  |  | 0.48224 | -1 | 0.08 | 0% | 14.5% | 200 | 16.44 |  | 41.5828 | 41.5828 |  | 0 | [5 empty] | 8.5352
| T_F_VHTICEDSL15 | TRADSL | T_F_VHTrk | 0.047 | 0.047 | 21.9814 |  |  | 1.0835 | -1 | 0.08 | 0% | 145.7% | 300 | 18 |  | 9.2992 | 9.2992 | [7 empty] | 23.0525
| T_F_DSHIPP15 | TRAFOL | T_F_DSHIP |  | 1 | 60 |  | 1.969 | 1.2159 |  |  | 100%
| T_F_ISHIPP15 | TRAFOL | T_F_ISHIP |  | 1 | 60 |  | 10.9765 | 7.3898 |  |  | 100% | [13 empty] | 31.5878
| T_O_FuelJet | TRAJet | T_O_JET |  | 1 | 60 |  | 8.1922 | 7.7129 |  |  | 100%
| T_O_FuelJet_Int | Jet | T_O_JET_Int |  | 1 | 60 |  | 32.2853 | 45.7161 |  |  | 100%
| T_R_Rail15 | TRADSL | T_F_Rail |  | 1 | 60 |  | 1.6372 | 1.2307 |  |  | 100% | [9 empty] | 0.97628 | 3
|  | TRAELC | [19 empty] | 0.023719 | 3
| T_P_Rail15 | TRAELC | T_P_Rail |  | 1 | 60 |  | 0.22575 | 0.25634 |  |  | 100% | [9 empty] | 0.61748 | 3
|  | TRADSL | [19 empty] | 0.38252 | 3
0.00035773
~FI_T: Demand
| CommName | *2015 | *2016 | 2018 | 2021 | 2025 | 2030 | 2035 | 2040 | 2045 | 2050 | 2055 | 2060
| T_P_Car | 24.5265 | 25.2551 | 26.7124 | 28.37 | 30.96 | 34.55 | 37.83 | 40.08 | 42.65 | 45.41 | 47.82 | 50.05
| T_C_Car | 5.0481 | 5.4838 | 6.3551 | 7.08 | 7.94 | 9.18 | 10.45 | 11.56 | 12.85 | 14.25 | 15.58 | 16.82
| T_P_Mcy | 0.29476 | 0.29762 | 0.30333 | 0.32 | 0.34 | 0.36 | 0.37 | 0.36 | 0.36 | 0.38 | 0.38 | 0.39
| T_P_Bus | 0.17914 | 0.18947 | 0.21013 | 0.24 | 0.27 | 0.32 | 0.37 | 0.42 | 0.47 | 0.52 | 0.58 | 0.63
| T_F_MTrk | 0.5794 | 0.58405 | 0.59334 | 0.64 | 0.68 | 0.73 | 0.77 | 0.78 | 0.79 | 0.81 | 0.81 | 0.81
| T_F_HTrk | 0 | 0.16075 | 0.48224 | 0.49303 | 0.52384 | 0.5639 | 0.59163 | 0.60088 | 0.6132 | 0.62245 | 0.62553 | 0.62553
| T_F_VHTrk |  |  | 1.0835 | 1.107 | 1.1762 | 1.2661 | 1.3284 | 1.3491 | 1.3768 | 1.3976 | 1.4045 | 1.4045
| T_F_DSHIP | 1.969 | 1.7179 | 1.2159 | 1.23 | 1.29 | 1.39 | 1.49 | 1.59 | 1.68 | 1.75 | 1.82 | 1.89
| T_F_ISHIP | 10.9765 | 9.7809 | 7.3898 | 9.76 | 10.68 | 12.03 | 13.76 | 14.85 | 15.95 | 16.8 | 17.69 | 18.63
| T_O_JET | 8.1922 | 8.0324 | 7.7129 | 11.6 | 13.23 | 15.55 | 18.12 | 19.97 | 22.05 | 24.35 | 25.42 | 26.53
| T_O_JET_Int | 32.2853 | 36.7623 | 45.7161 | 49.43 | 56.09 | 66.39 | 78.2 | 86.85 | 96.66 | 107.57 | 112.82 | 118.33
| T_F_Rail | 1.6372 | 1.5017 | 1.2307 | 1.25 | 1.32 | 1.4 | 1.46 | 1.5 | 1.54 | 1.59 | 1.63 | 1.68
| T_P_Rail | 0.22575 | 0.23595 | 0.25634 | 0.43 | 0.63 | 0.91 | 1.1 | 1.21 | 1.32 | 1.45 | 1.59 | 1.73
Note on H6: Amit Kanudia: LO for PRODUCTION >= CONSUMPTION (Default) FX for PRODUCTION = CONSUMPTION UP for PRODUCTION <= CONSUMPTION
Note on I6: Allowed CTSLvl SEASON (Seasonal level) WEEKLY (Weekly level) DAYNITE (day and night level)
Note on J6: Allowed PeakTS ANNUAL (to generate Peak Equation for all the TimeSlices) User TS (to generate Peak Equation for a single TS)
Note on K6: Allowed Ctype ELC (Electricity)
Note on I27: Allowed TsLvl ANNUAL (Annual level) SEASON (Seasonal level) WEEKLY (Weekly level) DAYNITE (day and night level)
Note on J27: Amit Kanudia: Needed only when one wants to override the VEDA default assignment
Note on K27: Allowed Vintage NO (if empty by default mean NO) YES
Note on C28: Sets declarations are inherited. Allowed Process Sets ELE (Thermal Electric Power Plant) CHP (Combined Heat and Power) STGTSS (Pump Storage) STGIPS (Pump Storage IP) PRE (Genric Process/Technology) DMD (Demand Device) IMP (Import) EXP (Export) MIN (Mining Process) RNW (Renewable Technology) HPL (Heating Plant)

## TRA_Emissions
~COMEMI
CommName | TRANGA | TRALPG | TRAPET | TRADSL | TRAJET | TRAFOL
*Units | kt/PJ | kt/PJ | kt/PJ | kt/PJ | kt/PJ | kt/PJ
TRACO2 | 53.96 | 60.43 | 66.58 | 69.69 | 68.53 | 73.63
New Zealand’s Greenhouse Gas Inventory 1990–2016 459
Table A4.1 Gross carbon dioxide emission factors used for New Zealand’s energy sector in 2016 Emission factor (t CO2/TJ) Emission factor (t C/TJ) Source
| Gas |  | Liquid fuels |  | Biomass
| Maui | 52.3 | Crude oil | 69.67 | Biogas | 49.17
| Kapuni | 53.56 | Regular petrol | 66.58 | Wood (industrial) | 89.47
| McKee | 54.45 | Petrol – premium | 66.79 | Bioethanol | 64.2
| Kaimiro | 68.14 | Diesel (10 parts (sulphur) per million) | 69.69 | Biodiesel | 67.26
| Ngatoro | 68.14 | Jet kerosene | 68.53 | Wood (residential) | 89.47
| TAWN | 52.72 | Av gas | 65.89 | Coal
| Mangahewa | 54.44 | LPG | 60.43 | All sectors excl. electricity (sub-bituminous) | 92
| Turangi | 54.79 | Heavy fuel oil | 73.63 | All sectors (bituminous) | 89.1
| Pohokura | 54.72 | Light fuel oil | 72.91 | All sectors (lignite) | 93.1
| Rimu/Kauri | 52.23 | Bitumen (asphalt) | 76.94
| Maari | 53.22 |  |  | 1. New Zealand Emissions Trading Scheme data.
| Weighted Average | 53.96 |  |  | 2. Specific gas field operator.
| Kapuni LTS | 85.54 |  |  | 3. Refining NZ.
| Methanol – Mixed Feed – to 94 | 62.44 |  |  | 4. IPCC Guidelines (2006).
| Methanol – LTS – to 94 | 83.97 |  |  | 5. New Zealand Energy Information Handbook (Eng et al., 2008).
6. Review of Default Emissions Factors in Draft Stationary Energy and Industrial Processes Regulations: Coal (CRL Energy, 2009).