## ELC_SolarDist
ResidentialSolarProcesses | Declares processes for new residential rooftop solar
~FI_Process
Sets | TechName | Tact | Tcap | Tslvl | Vintage
ELE | ELC_SolarDist_Res | PJ | GW | DAYNITE | YES
ResidentialSolarDetails | Adds details for residential rooftop solar
~FI_T
TechName | Comm-IN | Comm-OUT | CAP2ACT | NCAP_START | EFF | Life | NCAP_PKCNT | AFA | CAP_BND | CAP_BND~0
ELC_SolarDist_Res | ELCSOL | ELCDD | 31.536 | 2024 | 1 | 20 | 0.0 |  | 6.168474 | 5
ResidentialSolarCostCurves | Conservative cost curve projections for residential rooftop solar (NREL Conservative)
~FI_T
TechName | Year | FIXOM | INVCOST
ELC_SolarDist_Res | 2023 | 30.0 | 2200.0
ELC_SolarDist_Res | 2024 |  | 2181.1334824757646
ELC_SolarDist_Res | 2025 |  | 2162.2669649515287
ELC_SolarDist_Res | 2026 |  | 2143.400447427293
ELC_SolarDist_Res | 2027 |  | 2124.533929903057
ELC_SolarDist_Res | 2028 |  | 2105.6674123788216
ELC_SolarDist_Res | 2029 |  | 2086.800894854586
ELC_SolarDist_Res | 2030 |  | 2067.9343773303503
ELC_SolarDist_Res | 2031 |  | 2049.067859806115
ELC_SolarDist_Res | 2032 |  | 2030.201342281879
ELC_SolarDist_Res | 2033 |  | 2011.3348247576437
ELC_SolarDist_Res | 2034 |  | 1992.468307233408
ELC_SolarDist_Res | 2035 |  | 1974.4220730797915
ELC_SolarDist_Res | 2040 |  | 1781.65548098434
ELC_SolarDist_Res | 2045 |  | 1588.888888888889
ELC_SolarDist_Res | 2050 |  | 1396.9425801640566

## ELC_OffshoreWind
OffshoreWindProcesses | Declares processes for offshore wind plants
~FI_Process
Sets | TechName | Tact | Tcap | Tslvl | Vintage
ELE | ELC_WindFixOff_Southland | PJ | GW | DAYNITE | YES
ELE | ELC_WindFixOff_Taranaki | PJ | GW | DAYNITE | YES
ELE | ELC_WindFixOff_Waikato | PJ | GW | DAYNITE | YES
ELE | ELC_WindFloatOff_Taranaki | PJ | GW | DAYNITE | YES
ELE | ELC_WindFloatOff_Waikato | PJ | GW | DAYNITE | YES
OffshoreWindDetails | Provides key assumptions for offshore wind plants
~FI_T
TechName | Comm-IN | Comm-Out | Start | CAP_BND | CAP_BND~0 | Life | NCAP_PKCNT
ELC_WindFixOff_Southland | ELCWIN | ELC | 2035.0 | 1.0 | 5 | 25 | 0.3
ELC_WindFixOff_Taranaki | ELCWIN | ELC | 2035.0 | 3.8 | 5 | 25 | 0.3
ELC_WindFixOff_Waikato | ELCWIN | ELC | 2035.0 | 3.0 | 5 | 25 | 0.3
ELC_WindFloatOff_Taranaki | ELCWIN | ELC | 2035.0 | 1.9 | 5 | 25 | 0.3
ELC_WindFloatOff_Waikato | ELCWIN | ELC | 2035.0 | 1.0 | 5 | 25 | 0.3
OffshoreWindCostCurves | Standard cost curve projections for offshore wind plants (NREL conservative)
~FI_T
TechName | Year | FIXOM | INVCOST
ELC_WindFixOff_Southland | 2023 | 151.91859062022365 | 12752.72169039766
ELC_WindFixOff_Southland | 2024 | 151.91859062022365 | 12695.330222830022
ELC_WindFixOff_Southland | 2025 | 150.2306062799989 | 12643.002708283057
ELC_WindFixOff_Southland | 2026 | 150.2306062799989 | 12595.739146756763
ELC_WindFixOff_Southland | 2027 | 150.2306062799989 | 12550.163569570695
ELC_WindFixOff_Southland | 2028 | 148.5426219397742 | 12507.963961065076
ELC_WindFixOff_Southland | 2029 | 148.5426219397742 | 12469.14032123991
ELC_WindFixOff_Southland | 2030 | 148.5426219397742 | 11552.564824497891
ELC_WindFixOff_Southland | 2031 | 146.8546375995495 | 10570.157938487117
ELC_WindFixOff_Southland | 2032 | 145.1666532593248 | 9602.942911538355
ELC_WindFixOff_Southland | 2033 | 143.47866891910007 | 8645.855790630949
ELC_WindFixOff_Southland | 2034 | 143.47866891910007 | 7698.896575764887
ELC_WindFixOff_Southland | 2035 | 141.7906845788754 | 6757.001313919502
ELC_WindFixOff_Southland | 2040 | 140.10270023865067 | 6576.3869895154585
ELC_WindFixOff_Southland | 2045 | 138.41471589842598 | 6439.660257957256
ELC_WindFixOff_Southland | 2050 | 136.7267315582013 | 6329.941275842652
ELC_WindFixOff_Taranaki | 2023 | 151.91859062022365 | 12752.72169039766
ELC_WindFixOff_Taranaki | 2024 | 151.91859062022365 | 12695.330222830022
ELC_WindFixOff_Taranaki | 2025 | 150.2306062799989 | 12643.002708283057
ELC_WindFixOff_Taranaki | 2026 | 150.2306062799989 | 12595.739146756763
ELC_WindFixOff_Taranaki | 2027 | 150.2306062799989 | 12550.163569570695
ELC_WindFixOff_Taranaki | 2028 | 148.5426219397742 | 12507.963961065076
ELC_WindFixOff_Taranaki | 2029 | 148.5426219397742 | 12469.14032123991
ELC_WindFixOff_Taranaki | 2030 | 148.5426219397742 | 11552.564824497891
ELC_WindFixOff_Taranaki | 2031 | 146.8546375995495 | 10570.157938487117
ELC_WindFixOff_Taranaki | 2032 | 145.1666532593248 | 9602.942911538355
ELC_WindFixOff_Taranaki | 2033 | 143.47866891910007 | 8645.855790630949
ELC_WindFixOff_Taranaki | 2034 | 143.47866891910007 | 7698.896575764887
ELC_WindFixOff_Taranaki | 2035 | 141.7906845788754 | 6757.001313919502
ELC_WindFixOff_Taranaki | 2040 | 140.10270023865067 | 6576.3869895154585
ELC_WindFixOff_Taranaki | 2045 | 138.41471589842598 | 6439.660257957256
ELC_WindFixOff_Taranaki | 2050 | 136.7267315582013 | 6329.941275842652
ELC_WindFixOff_Waikato | 2023 | 151.91859062022365 | 12752.72169039766
ELC_WindFixOff_Waikato | 2024 | 151.91859062022365 | 12695.330222830022
ELC_WindFixOff_Waikato | 2025 | 150.2306062799989 | 12643.002708283057
ELC_WindFixOff_Waikato | 2026 | 150.2306062799989 | 12595.739146756763
ELC_WindFixOff_Waikato | 2027 | 150.2306062799989 | 12550.163569570695
ELC_WindFixOff_Waikato | 2028 | 148.5426219397742 | 12507.963961065076
ELC_WindFixOff_Waikato | 2029 | 148.5426219397742 | 12469.14032123991
ELC_WindFixOff_Waikato | 2030 | 148.5426219397742 | 11552.564824497891
ELC_WindFixOff_Waikato | 2031 | 146.8546375995495 | 10570.157938487117
ELC_WindFixOff_Waikato | 2032 | 145.1666532593248 | 9602.942911538355
ELC_WindFixOff_Waikato | 2033 | 143.47866891910007 | 8645.855790630949
ELC_WindFixOff_Waikato | 2034 | 143.47866891910007 | 7698.896575764887
ELC_WindFixOff_Waikato | 2035 | 141.7906845788754 | 6757.001313919502
ELC_WindFixOff_Waikato | 2040 | 140.10270023865067 | 6576.3869895154585
ELC_WindFixOff_Waikato | 2045 | 138.41471589842598 | 6439.660257957256
ELC_WindFixOff_Waikato | 2050 | 136.7267315582013 | 6329.941275842652
ELC_WindFloatOff_Taranaki | 2023 | 0.0 | 0.0
ELC_WindFloatOff_Taranaki | 2024 | 0.0 | 0.0
ELC_WindFloatOff_Taranaki | 2025 | 0.0 | 0.0
ELC_WindFloatOff_Taranaki | 2026 | 0.0 | 0.0
ELC_WindFloatOff_Taranaki | 2027 | 0.0 | 0.0
ELC_WindFloatOff_Taranaki | 2028 | 0.0 | 0.0
ELC_WindFloatOff_Taranaki | 2029 | 0.0 | 0.0
ELC_WindFloatOff_Taranaki | 2030 | 124.91084117662832 | 21104.868205829516
ELC_WindFloatOff_Taranaki | 2031 | 121.5348724961789 | 18883.4808140938
ELC_WindFloatOff_Taranaki | 2032 | 119.8468881559542 | 17149.920896683023
ELC_WindFloatOff_Taranaki | 2033 | 118.15890381572947 | 15623.983053119886
ELC_WindFloatOff_Taranaki | 2034 | 116.4709194755048 | 14214.516129032258
ELC_WindFloatOff_Taranaki | 2035 | 116.4709194755048 | 12875.944547234065
ELC_WindFloatOff_Taranaki | 2040 | 111.40696645483064 | 10922.94666559408
ELC_WindFloatOff_Taranaki | 2045 | 109.71898211460596 | 10176.857587214758
ELC_WindFloatOff_Taranaki | 2050 | 108.03099777438123 | 9721.101815354088
ELC_WindFloatOff_Waikato | 2023 | 0.0 | 0.0
ELC_WindFloatOff_Waikato | 2024 | 0.0 | 0.0
ELC_WindFloatOff_Waikato | 2025 | 0.0 | 0.0
ELC_WindFloatOff_Waikato | 2026 | 0.0 | 0.0
ELC_WindFloatOff_Waikato | 2027 | 0.0 | 0.0
ELC_WindFloatOff_Waikato | 2028 | 0.0 | 0.0
ELC_WindFloatOff_Waikato | 2029 | 0.0 | 0.0
ELC_WindFloatOff_Waikato | 2030 | 124.91084117662832 | 21104.868205829516
ELC_WindFloatOff_Waikato | 2031 | 121.5348724961789 | 18883.4808140938
ELC_WindFloatOff_Waikato | 2032 | 119.8468881559542 | 17149.920896683023
ELC_WindFloatOff_Waikato | 2033 | 118.15890381572947 | 15623.983053119886
ELC_WindFloatOff_Waikato | 2034 | 116.4709194755048 | 14214.516129032258
ELC_WindFloatOff_Waikato | 2035 | 116.4709194755048 | 12875.944547234065
ELC_WindFloatOff_Waikato | 2040 | 111.40696645483064 | 10922.94666559408
ELC_WindFloatOff_Waikato | 2045 | 109.71898211460596 | 10176.857587214758
ELC_WindFloatOff_Waikato | 2050 | 108.03099777438123 | 9721.101815354088

## ELC_Batteries
BatteryProcessDeclarations | Declares processes for battery technologies
~FI_Process
Sets | TechName | Tact | Tcap | Tslvl | Vintage
ELE, STG | ELC_BAT_2H | PJ | GW | DAYNITE | YES
ELE, STG | ELC_BAT_8H | PJ | GW | DAYNITE | YES
ELE, STG | ELC_BAT_DIST | PJ | GW | DAYNITE | YES
BatteryParameters | Describes key assumptions for battery technologies
~FI_T
TechName | S_EFF | NCAP_AFC | NCAP_PKCNT | Comm-OUT | Life | CAP2ACT | START
ELC_BAT_2H | 0.85 | 0.08333333333333333 | 0.98 | ELCHV | 15 | 31.536 | 2025
ELC_BAT_8H | 0.85 | 0.3333333333333333 | 0.98 | ELCHV | 15 | 31.536 | 2025
ELC_BAT_DIST | 0.85 | 0.08333333333333333 | 0.98 | ELCDD | 15 | 31.536 | 2025
BatteryCostCurves | Adds cost curves to battery technologies
~FI_T
TechName | Year | INVCOST | FIXOM
ELC_BAT_2H | 2024 | 1316.017316017316 | 13.16017316017316
ELC_BAT_2H | 2025 | 1255.4112554112553 | 13.16017316017316
ELC_BAT_2H | 2026 | 1196.969696969697 | 13.16017316017316
ELC_BAT_2H | 2027 | 1147.186147186147 | 13.16017316017316
ELC_BAT_2H | 2028 | 1090.9090909090908 | 13.16017316017316
ELC_BAT_2H | 2029 | 1080.08658008658 | 13.16017316017316
ELC_BAT_2H | 2030 | 1047.6190476190475 | 13.16017316017316
ELC_BAT_2H | 2031 | 1012.9870129870129 | 13.16017316017316
ELC_BAT_2H | 2032 | 995.6709956709956 | 13.16017316017316
ELC_BAT_2H | 2033 | 974.0259740259739 | 13.16017316017316
ELC_BAT_2H | 2034 | 952.3809523809523 | 13.16017316017316
ELC_BAT_2H | 2035 | 928.5714285714286 | 13.16017316017316
ELC_BAT_2H | 2036 | 904.7619047619047 | 13.16017316017316
ELC_BAT_2H | 2037 | 880.952380952381 | 13.16017316017316
ELC_BAT_2H | 2038 | 861.4718614718614 | 13.16017316017316
ELC_BAT_2H | 2039 | 837.6623376623377 | 13.16017316017316
ELC_BAT_2H | 2040 | 826.8398268398269 | 13.16017316017316
ELC_BAT_2H | 2041 | 820.3463203463203 | 13.16017316017316
ELC_BAT_2H | 2042 | 813.8528138528138 | 13.16017316017316
ELC_BAT_2H | 2043 | 803.030303030303 | 13.16017316017316
ELC_BAT_2H | 2044 | 796.5367965367965 | 13.16017316017316
ELC_BAT_2H | 2045 | 790.04329004329 | 13.16017316017316
ELC_BAT_2H | 2046 | 785.7142857142857 | 13.16017316017316
ELC_BAT_2H | 2047 | 781.3852813852814 | 13.16017316017316
ELC_BAT_2H | 2048 | 779.2207792207791 | 13.16017316017316
ELC_BAT_2H | 2049 | 777.056277056277 | 13.16017316017316
ELC_BAT_2H | 2050 | 774.8917748917748 | 13.16017316017316
ELC_BAT_2H | 2051 | 774.8917748917748 | 13.16017316017316
ELC_BAT_2H | 2052 | 770.5627705627705 | 13.16017316017316
ELC_BAT_2H | 2053 | 772.7272727272726 | 13.16017316017316
ELC_BAT_2H | 2054 | 770.5627705627705 | 13.16017316017316
ELC_BAT_2H | 2055 | 770.5627705627705 | 13.16017316017316
ELC_BAT_8H | 2024 | 2978.3549783549784 | 29.783549783549784
ELC_BAT_8H | 2025 | 2883.116883116883 | 29.783549783549784
ELC_BAT_8H | 2026 | 2787.8787878787875 | 29.783549783549784
ELC_BAT_8H | 2027 | 2718.6147186147186 | 29.783549783549784
ELC_BAT_8H | 2028 | 2640.6926406926405 | 29.783549783549784
ELC_BAT_8H | 2029 | 2614.7186147186144 | 29.783549783549784
ELC_BAT_8H | 2030 | 2545.4545454545455 | 29.783549783549784
ELC_BAT_8H | 2031 | 2467.5324675324673 | 29.783549783549784
ELC_BAT_8H | 2032 | 2406.926406926407 | 29.783549783549784
ELC_BAT_8H | 2033 | 2346.3203463203463 | 29.783549783549784
ELC_BAT_8H | 2034 | 2277.056277056277 | 29.783549783549784
ELC_BAT_8H | 2035 | 2216.4502164502164 | 29.783549783549784
ELC_BAT_8H | 2036 | 2155.844155844156 | 29.783549783549784
ELC_BAT_8H | 2037 | 2095.238095238095 | 29.783549783549784
ELC_BAT_8H | 2038 | 2034.6320346320344 | 29.783549783549784
ELC_BAT_8H | 2039 | 1974.025974025974 | 29.783549783549784
ELC_BAT_8H | 2040 | 1948.0519480519479 | 29.783549783549784
ELC_BAT_8H | 2041 | 1930.7359307359307 | 29.783549783549784
ELC_BAT_8H | 2042 | 1913.4199134199134 | 29.783549783549784
ELC_BAT_8H | 2043 | 1896.103896103896 | 29.783549783549784
ELC_BAT_8H | 2044 | 1878.7878787878788 | 29.783549783549784
ELC_BAT_8H | 2045 | 1870.1298701298701 | 29.783549783549784
ELC_BAT_8H | 2046 | 1861.4718614718613 | 29.783549783549784
ELC_BAT_8H | 2047 | 1852.8138528138527 | 29.783549783549784
ELC_BAT_8H | 2048 | 1844.155844155844 | 29.783549783549784
ELC_BAT_8H | 2049 | 1844.155844155844 | 29.783549783549784
ELC_BAT_8H | 2050 | 1835.4978354978355 | 29.783549783549784
ELC_BAT_8H | 2051 | 1835.4978354978355 | 29.783549783549784
ELC_BAT_8H | 2052 | 1826.8398268398269 | 29.783549783549784
ELC_BAT_8H | 2053 | 1835.4978354978355 | 29.783549783549784
ELC_BAT_8H | 2054 | 1826.8398268398269 | 29.783549783549784
ELC_BAT_8H | 2055 | 1826.8398268398269 | 29.783549783549784
ELC_BAT_DIST | 2024 | 2632.034632034632 | 26.32034632034632
ELC_BAT_DIST | 2025 | 2510.8225108225106 | 26.32034632034632
ELC_BAT_DIST | 2026 | 2393.939393939394 | 26.32034632034632
ELC_BAT_DIST | 2027 | 2294.372294372294 | 26.32034632034632
ELC_BAT_DIST | 2028 | 2181.8181818181815 | 26.32034632034632
ELC_BAT_DIST | 2029 | 2160.17316017316 | 26.32034632034632
ELC_BAT_DIST | 2030 | 2095.238095238095 | 26.32034632034632
ELC_BAT_DIST | 2031 | 2025.9740259740258 | 26.32034632034632
ELC_BAT_DIST | 2032 | 1991.3419913419912 | 26.32034632034632
ELC_BAT_DIST | 2033 | 1948.0519480519479 | 26.32034632034632
ELC_BAT_DIST | 2034 | 1904.7619047619046 | 26.32034632034632
ELC_BAT_DIST | 2035 | 1857.142857142857 | 26.32034632034632
ELC_BAT_DIST | 2036 | 1809.5238095238094 | 26.32034632034632
ELC_BAT_DIST | 2037 | 1761.904761904762 | 26.32034632034632
ELC_BAT_DIST | 2038 | 1722.9437229437228 | 26.32034632034632
ELC_BAT_DIST | 2039 | 1675.3246753246754 | 26.32034632034632
ELC_BAT_DIST | 2040 | 1653.6796536796537 | 26.32034632034632
ELC_BAT_DIST | 2041 | 1640.6926406926407 | 26.32034632034632
ELC_BAT_DIST | 2042 | 1627.7056277056276 | 26.32034632034632
ELC_BAT_DIST | 2043 | 1606.060606060606 | 26.32034632034632
ELC_BAT_DIST | 2044 | 1593.073593073593 | 26.32034632034632
ELC_BAT_DIST | 2045 | 1580.08658008658 | 26.32034632034632
ELC_BAT_DIST | 2046 | 1571.4285714285713 | 26.32034632034632
ELC_BAT_DIST | 2047 | 1562.7705627705627 | 26.32034632034632
ELC_BAT_DIST | 2048 | 1558.4415584415583 | 26.32034632034632
ELC_BAT_DIST | 2049 | 1554.112554112554 | 26.32034632034632
ELC_BAT_DIST | 2050 | 1549.7835497835497 | 26.32034632034632
ELC_BAT_DIST | 2051 | 1549.7835497835497 | 26.32034632034632
ELC_BAT_DIST | 2052 | 1541.125541125541 | 26.32034632034632
ELC_BAT_DIST | 2053 | 1545.4545454545453 | 26.32034632034632
ELC_BAT_DIST | 2054 | 1541.125541125541 | 26.32034632034632
ELC_BAT_DIST | 2055 | 1541.125541125541 | 26.32034632034632

## ELC_GenerationStack
GenStackProcesses | Declares processes for plants from genstack (Traditional settings)
~FI_Process
Sets | TechName | Tact | Tcap | Tslvl | Vintage
ELE | ELC_SolarTrack_ArgyleSolarFarmNorthernArea | PJ | GW | DAYNITE | YES
ELE | ELC_SolarTrack_ArgyleSolarFarm | PJ | GW | DAYNITE | YES
ELE | ELC_HydSC_ArnoldValleyHydro | PJ | GW | DAYNITE | YES
ELE | ELC_SolarFixed_BrooksideSolarFarm | PJ | GW | DAYNITE | YES
ELE | ELC_HydRR_BushStreamHydroPlant | PJ | GW | DAYNITE | YES
ELE | ELC_WindOn_CastleHillWindFarm | PJ | GW | DAYNITE | YES
ELE | ELC_SolarFixed_ClandeboyeSolarFarm | PJ | GW | DAYNITE | YES
ELE | ELC_HydRR_ClarenceHydroWaiauDiversions | PJ | GW | DAYNITE | YES
ELE | ELC_HydRR_CluthaRiverBeaumontExpansion | PJ | GW | DAYNITE | YES
ELE | ELC_HydRR_CluthaRiverLuggateExpansion | PJ | GW | DAYNITE | YES
ELE | ELC_HydRR_CluthaRiverQueensberryExpansion | PJ | GW | DAYNITE | YES
ELE | ELC_HydRR_CluthaRiverTuapekaExpansion | PJ | GW | DAYNITE | YES
ELE | ELC_SolarFixed_DannevirkeSolarFarm | PJ | GW | DAYNITE | YES
ELE | ELC_SolarFixed_DunsandelSolarFarm | PJ | GW | DAYNITE | YES
ELE | ELC_SolarFixed_EdgecumbeSolarHelios | PJ | GW | DAYNITE | YES
ELE | ELC_SolarFixed_EdgecumbeSolarFarmFNSF | PJ | GW | DAYNITE | YES
ELE | ELC_SolarFixed_FoxtonSolarFarm | PJ | GW | DAYNITE | YES
ELE | ELC_GasPkr_GenericOCGTPeaker1Huntly | PJ | GW | DAYNITE | YES
ELE | ELC_GasPkr_GenericOCGTPeaker2Stratford | PJ | GW | DAYNITE | YES
ELE | ELC_GasPkr_GenericOCGTPeaker3Otahuhu | PJ | GW | DAYNITE | YES
ELE | ELC_GasPkr_GenericOCGTPeaker4Southdown | PJ | GW | DAYNITE | YES
ELE | ELC_GasPkr_GenericOCGTPeaker5Marsden | PJ | GW | DAYNITE | YES
ELE | ELC_GasPkr_GenericOCGTPeaker6Huntly | PJ | GW | DAYNITE | YES
ELE | ELC_GasPkr_GenericOCGTPeaker7Otahuhu | PJ | GW | DAYNITE | YES
ELE | ELC_GasPkr_GenericOCGTPeaker8Huntly | PJ | GW | DAYNITE | YES
ELE | ELC_BioRecip_GenericReciprocatingBiogas1HalfwayBush | PJ | GW | DAYNITE | YES
ELE | ELC_BioRecip_GenericReciprocatingBiogas2Christchurch | PJ | GW | DAYNITE | YES
ELE | ELC_WindOn_GenericWind18 | PJ | GW | DAYNITE | YES
ELE | ELC_WindOn_GenericWind20 | PJ | GW | DAYNITE | YES
ELE | ELC_WindOn_GenericWind21 | PJ | GW | DAYNITE | YES
ELE | ELC_WindOn_GenericWind24 | PJ | GW | DAYNITE | YES
ELE | ELC_WindOn_GenericWind26 | PJ | GW | DAYNITE | YES
ELE | ELC_WindOn_GenericWind27 | PJ | GW | DAYNITE | YES
ELE | ELC_WindOn_GenericWind32 | PJ | GW | DAYNITE | YES
ELE | ELC_WindOn_GenericWind37 | PJ | GW | DAYNITE | YES
ELE | ELC_WindOn_GenericWind43 | PJ | GW | DAYNITE | YES
ELE | ELC_WindOn_GenericWind47 | PJ | GW | DAYNITE | YES
ELE | ELC_WindOn_GenericWind48 | PJ | GW | DAYNITE | YES
ELE | ELC_WindOn_GenericWind49 | PJ | GW | DAYNITE | YES
ELE | ELC_WindOn_GenericWind51 | PJ | GW | DAYNITE | YES
ELE | ELC_WindOn_GenericWind52 | PJ | GW | DAYNITE | YES
ELE | ELC_WindOn_GenericWind55 | PJ | GW | DAYNITE | YES
ELE | ELC_WindOn_GenericWind61 | PJ | GW | DAYNITE | YES
ELE | ELC_WindOn_GenericWind62 | PJ | GW | DAYNITE | YES
ELE | ELC_WindOn_GenericWind69 | PJ | GW | DAYNITE | YES
ELE | ELC_WindOn_GenericWind70 | PJ | GW | DAYNITE | YES
ELE | ELC_WindOn_GenericWind71 | PJ | GW | DAYNITE | YES
ELE | ELC_WindOn_GenericWind72 | PJ | GW | DAYNITE | YES
ELE | ELC_WindOn_GenericWind74 | PJ | GW | DAYNITE | YES
ELE | ELC_WindOn_GenericWind75 | PJ | GW | DAYNITE | YES
ELE | ELC_WindOn_GenericWind79 | PJ | GW | DAYNITE | YES
ELE | ELC_WindOn_GenericWind82 | PJ | GW | DAYNITE | YES
ELE | ELC_SolarFixed_GenericSolar35 | PJ | GW | DAYNITE | YES
ELE | ELC_SolarFixed_GenericSolar42 | PJ | GW | DAYNITE | YES
ELE | ELC_SolarFixed_GenericSolar55 | PJ | GW | DAYNITE | YES
ELE | ELC_SolarFixed_GenericSolar60 | PJ | GW | DAYNITE | YES
ELE | ELC_SolarFixed_GenericSolar85 | PJ | GW | DAYNITE | YES
ELE | ELC_SolarFixed_GenericSolar15 | PJ | GW | DAYNITE | YES
ELE | ELC_SolarFixed_GenericSolar2 | PJ | GW | DAYNITE | YES
ELE | ELC_SolarFixed_GenericSolar29 | PJ | GW | DAYNITE | YES
ELE | ELC_SolarFixed_GenericSolar33 | PJ | GW | DAYNITE | YES
ELE | ELC_SolarFixed_GenericSolar43 | PJ | GW | DAYNITE | YES
ELE | ELC_SolarFixed_GenericSolar56 | PJ | GW | DAYNITE | YES
ELE | ELC_SolarFixed_GenericSolar75 | PJ | GW | DAYNITE | YES
ELE | ELC_SolarFixed_GenericSolar81 | PJ | GW | DAYNITE | YES
ELE | ELC_SolarFixed_GenericSolar87 | PJ | GW | DAYNITE | YES
ELE | ELC_SolarFixed_GenericSolar40 | PJ | GW | DAYNITE | YES
ELE | ELC_SolarFixed_GenericSolar46 | PJ | GW | DAYNITE | YES
ELE | ELC_SolarFixed_GenericSolar62 | PJ | GW | DAYNITE | YES
ELE | ELC_SolarFixed_GenericSolar67 | PJ | GW | DAYNITE | YES
ELE | ELC_SolarFixed_GenericSolar79 | PJ | GW | DAYNITE | YES
ELE | ELC_WindOn_GenericWind13 | PJ | GW | DAYNITE | YES
ELE | ELC_SolarFixed_GloritSolarFarm | PJ | GW | DAYNITE | YES
ELE | ELC_SolarFixed_GreytownSolarFarmFNSF | PJ | GW | DAYNITE | YES
ELE | ELC_SolarFixed_GreytownSolarFarm | PJ | GW | DAYNITE | YES
ELE | ELC_WindOn_HapuakoheWindFarm | PJ | GW | DAYNITE | YES
ELE | ELC_WindOn_HarapakiWindFarm | PJ | GW | DAYNITE | YES
ELE | ELC_SolarFixed_HawkeSBayAirportSolarFarm | PJ | GW | DAYNITE | YES
ELE | ELC_SolarFixed_HelensvilleSolarFarm | PJ | GW | DAYNITE | YES
ELE | ELC_HydSC_HaweaGatesHydroPlant | PJ | GW | DAYNITE | YES
ELE | ELC_WindOn_JerichoWindFarm | PJ | GW | DAYNITE | YES
ELE | ELC_WindOn_KaihikuWindFarm | PJ | GW | DAYNITE | YES
ELE | ELC_WindOn_KaimaiWindFarm | PJ | GW | DAYNITE | YES
ELE | ELC_SolarFixed_KaiparaSolarFarm | PJ | GW | DAYNITE | YES
ELE | ELC_WindOn_Kaiwaikawe | PJ | GW | DAYNITE | YES
ELE | ELC_WindOn_KaiweraDownsWindStage2 | PJ | GW | DAYNITE | YES
ELE | ELC_SolarFixed_KarioiSolarFarm | PJ | GW | DAYNITE | YES
ELE | ELC_Geo_KawerauTOPP2 | PJ | GW | DAYNITE | YES
ELE | ELC_SolarFixed_KowhaiParkSolarFarm | PJ | GW | DAYNITE | YES
ELE | ELC_HydSC_LakePukakiHydroPlant | PJ | GW | DAYNITE | YES
ELE | ELC_SolarTrack_LauristonSolarFarm | PJ | GW | DAYNITE | YES
ELE | ELC_SolarFixed_LodestoneDargaville | PJ | GW | DAYNITE | YES
ELE | ELC_SolarFixed_LodestoneTeHerengaOTeRaSolarFarm | PJ | GW | DAYNITE | YES
ELE | ELC_SolarFixed_LodestoneWhitianga | PJ | GW | DAYNITE | YES
ELE | ELC_WindOn_MahinerangiStage2 | PJ | GW | DAYNITE | YES
ELE | ELC_WindOn_ManawatuWindMeridian | PJ | GW | DAYNITE | YES
ELE | ELC_SolarFixed_MangamaireSolarFarm | PJ | GW | DAYNITE | YES
ELE | ELC_SolarFixed_ManiototoSolarFarm | PJ | GW | DAYNITE | YES
ELE | ELC_SolarFixed_MarangaRaSolarFarm | PJ | GW | DAYNITE | YES
ELE | ELC_SolarFixed_MartonSolarFarmEnergyFarmsLtd | PJ | GW | DAYNITE | YES
ELE | ELC_SolarFixed_MartonSolarFarmHarmony | PJ | GW | DAYNITE | YES
ELE | ELC_SolarFixed_MartonSolarFarm | PJ | GW | DAYNITE | YES
ELE | ELC_SolarFixed_MastertonSolarFarmNZClearnEnergy | PJ | GW | DAYNITE | YES
ELE | ELC_SolarTrack_MaungaturotoSolarFarm | PJ | GW | DAYNITE | YES
ELE | ELC_SolarFixed_MoroaRoadSolarFarm | PJ | GW | DAYNITE | YES
ELE | ELC_WindOn_MountCassWindFarm | PJ | GW | DAYNITE | YES
ELE | ELC_WindOn_MtMunroWindFarm | PJ | GW | DAYNITE | YES
ELE | ELC_SolarFixed_MtSomersSolarFarm | PJ | GW | DAYNITE | YES
ELE | ELC_HydRR_MatakitakiRiverGenericHydroPlant | PJ | GW | DAYNITE | YES
ELE | ELC_SolarTrack_NasebySolarFarm | PJ | GW | DAYNITE | YES
ELE | ELC_HydRR_NgakawauHydroScheme | PJ | GW | DAYNITE | YES
ELE | ELC_Geo_NgatamarikiExpansion | PJ | GW | DAYNITE | YES
ELE | ELC_Geo_NgawhaExpansionStage5 | PJ | GW | DAYNITE | YES
ELE | ELC_Geo_NgawhaExpansionStage6 | PJ | GW | DAYNITE | YES
ELE | ELC_Geo_NgawhaStage4OEC5 | PJ | GW | DAYNITE | YES
ELE | ELC_SolarFixed_OhauASolarPlant | PJ | GW | DAYNITE | YES
ELE | ELC_SolarTrack_OngaongaSolarHelios | PJ | GW | DAYNITE | YES
ELE | ELC_SolarTrack_OngaongaSolarFarmSkySolar | PJ | GW | DAYNITE | YES
ELE | ELC_WindOn_OtotokaWindFarm | PJ | GW | DAYNITE | YES
ELE | ELC_WindOn_PahiatuaWindFarm | PJ | GW | DAYNITE | YES
ELE | ELC_SolarFixed_PalmerstonNorthSolarFarm | PJ | GW | DAYNITE | YES
ELE | ELC_HydRR_PottsRiverHydro | PJ | GW | DAYNITE | YES
ELE | ELC_WindOn_ProjectHuriwaka | PJ | GW | DAYNITE | YES
ELE | ELC_WindOn_ProjectHurunuiWindFarm | PJ | GW | DAYNITE | YES
ELE | ELC_SolarFixed_PukenuiSolarFarm | PJ | GW | DAYNITE | YES
ELE | ELC_WindOn_PuketoiWindFarm | PJ | GW | DAYNITE | YES
ELE | ELC_HydRR_RakaiaRiverDam | PJ | GW | DAYNITE | YES
ELE | ELC_SolarFixed_RangiririSolarFarm | PJ | GW | DAYNITE | YES
ELE | ELC_SolarFixed_RangitaikiSolarStage1 | PJ | GW | DAYNITE | YES
ELE | ELC_SolarFixed_RangitaikiSolarStage2 | PJ | GW | DAYNITE | YES
ELE | ELC_SolarFixed_RangitaikiSolarStage3 | PJ | GW | DAYNITE | YES
ELE | ELC_Geo_ReporoaStage2 | PJ | GW | DAYNITE | YES
ELE | ELC_SolarFixed_RuakakaSolarFarm | PJ | GW | DAYNITE | YES
ELE | ELC_SolarFixed_SkinnerRoadSolarFarm | PJ | GW | DAYNITE | YES
ELE | ELC_WindOn_SouthlandWindFarm | PJ | GW | DAYNITE | YES
ELE | ELC_SolarFixed_SwannanoaSolarFarm | PJ | GW | DAYNITE | YES
ELE | ELC_HydRR_Taramakau | PJ | GW | DAYNITE | YES
ELE | ELC_WindOn_TaranakiWindMeridian | PJ | GW | DAYNITE | YES
ELE | ELC_SolarFixed_TaranakiSolarFarmMeridian | PJ | GW | DAYNITE | YES
ELE | ELC_SolarFixed_TasmanDistrictSolarFarm | PJ | GW | DAYNITE | YES
ELE | ELC_Geo_TauharaStage1 | PJ | GW | DAYNITE | YES
ELE | ELC_Geo_TauharaStage1Expansion | PJ | GW | DAYNITE | YES
ELE | ELC_SolarFixed_TauheiSolarFarm | PJ | GW | DAYNITE | YES
ELE | ELC_WindOn_TaumatatotaraStage1 | PJ | GW | DAYNITE | YES
ELE | ELC_Geo_TeHukaUnit3 | PJ | GW | DAYNITE | YES
ELE | ELC_Geo_TeMihiExpansion | PJ | GW | DAYNITE | YES
ELE | ELC_WindOn_TeRereHauExpansion | PJ | GW | DAYNITE | YES
ELE | ELC_WindOn_TeRereHauRepower | PJ | GW | DAYNITE | YES
ELE | ELC_SolarTrack_ThePointSolarFarm | PJ | GW | DAYNITE | YES
ELE | ELC_SolarFixed_ThreeStreamsSolarFarm | PJ | GW | DAYNITE | YES
ELE | ELC_SolarFixed_TikokinoSolarFarm | PJ | GW | DAYNITE | YES
ELE | ELC_Geo_TokaanuGeothermalStage2 | PJ | GW | DAYNITE | YES
ELE | ELC_SolarFixed_TwinRiversSolarFarm | PJ | GW | DAYNITE | YES
ELE | ELC_Geo_TahekeGeothermalProject | PJ | GW | DAYNITE | YES
ELE | ELC_Geo_TahekeStage2 | PJ | GW | DAYNITE | YES
ELE | ELC_Geo_TahekeStage3 | PJ | GW | DAYNITE | YES
ELE | ELC_GasPkr_WaikatoPowerPlant | PJ | GW | DAYNITE | YES
ELE | ELC_SolarFixed_WaiotaheSolarFarm | PJ | GW | DAYNITE | YES
ELE | ELC_SolarFixed_WaiparaSolarFarm | PJ | GW | DAYNITE | YES
ELE | ELC_SolarFixed_WairarapaSolarFarm | PJ | GW | DAYNITE | YES
ELE | ELC_HydRR_WairauHydroExpansion | PJ | GW | DAYNITE | YES
ELE | ELC_Geo_WairakeiCD | PJ | GW | DAYNITE | YES
ELE | ELC_SolarFixed_WaitaraSolarFarm | PJ | GW | DAYNITE | YES
ELE | ELC_SolarFixed_WaiterimuSolarFarm | PJ | GW | DAYNITE | YES
ELE | ELC_WindOn_WaiukuWindFarm | PJ | GW | DAYNITE | YES
ELE | ELC_SolarFixed_WarengaSolarFarm | PJ | GW | DAYNITE | YES
ELE | ELC_SolarFixed_WellsfordSolarFarm | PJ | GW | DAYNITE | YES
ELE | ELC_HydRR_WhitcombeRiver | PJ | GW | DAYNITE | YES
ELE | ELC_Geo_AtiamuriGeothermal | PJ | GW | DAYNITE | YES
ELE | ELC_SolarFixed_OpunakeSolarFarmEnergyFarmsLtd | PJ | GW | DAYNITE | YES
ELE | ELC_SolarFixed_OpunakeSolarFarmHarmonyEnergy | PJ | GW | DAYNITE | YES
GenStackDetails | Adds details for new plants from genstack (Traditional settings)
~FI_T
TechName | Comm-IN | Comm-OUT | CAP2ACT | NCAP_START | FLO_DELIV | EFF | Life | NCAP_PKCNT | AFA | CAP_BND | CAP_BND~0
ELC_SolarTrack_ArgyleSolarFarmNorthernArea | ELCSOL | ELC | 31.536 | 2026 | 0.0 | 1.0 | 25 | 0.0 |  | 0.037 | 5
ELC_SolarTrack_ArgyleSolarFarm | ELCSOL | ELC | 31.536 | 2026 | 0.0 | 1.0 | 25 | 0.0 |  | 0.028 | 5
ELC_HydSC_ArnoldValleyHydro | ELCHYD | ELC | 31.536 | 2026 | 0.0 | 1.0 | 100 | 0.8 |  | 0.046 | 5
ELC_SolarFixed_BrooksideSolarFarm | ELCSOL | ELC | 31.536 | 2026 | 0.0 | 1.0 | 25 | 0.0 |  | 0.05 | 5
ELC_HydRR_BushStreamHydroPlant | ELCHYD | ELC | 31.536 | 2026 | 0.0 | 1.0 | 100 | 0.72 |  | 0.03 | 5
ELC_WindOn_CastleHillWindFarm | ELCWIN | ELC | 31.536 | 2026 | 0.0 | 1.0 | 25 | 0.25 |  | 0.3 | 5
ELC_SolarFixed_ClandeboyeSolarFarm | ELCSOL | ELC | 31.536 | 2026 | 0.0 | 1.0 | 25 | 0.0 |  | 0.027 | 5
ELC_HydRR_ClarenceHydroWaiauDiversions | ELCHYD | ELC | 31.536 | 2026 | 0.0 | 1.0 | 100 | 0.72 |  | 0.07 | 5
ELC_HydRR_CluthaRiverBeaumontExpansion | ELCHYD | ELC | 31.536 | 2026 | 0.0 | 1.0 | 100 | 0.72 |  | 0.185 | 5
ELC_HydRR_CluthaRiverLuggateExpansion | ELCHYD | ELC | 31.536 | 2026 | 0.0 | 1.0 | 100 | 0.72 |  | 0.08 | 5
ELC_HydRR_CluthaRiverQueensberryExpansion | ELCHYD | ELC | 31.536 | 2026 | 0.0 | 1.0 | 100 | 0.72 |  | 0.11 | 5
ELC_HydRR_CluthaRiverTuapekaExpansion | ELCHYD | ELC | 31.536 | 2026 | 0.0 | 1.0 | 100 | 0.72 |  | 0.35 | 5
ELC_SolarFixed_DannevirkeSolarFarm | ELCSOL | ELC | 31.536 | 2026 | 0.0 | 1.0 | 25 | 0.0 |  | 0.065 | 5
ELC_SolarFixed_DunsandelSolarFarm | ELCSOL | ELC | 31.536 | 2026 | 0.0 | 1.0 | 25 | 0.0 |  | 0.06 | 5
ELC_SolarFixed_EdgecumbeSolarHelios | ELCSOL | ELC | 31.536 | 2026 | 0.0 | 1.0 | 25 | 0.0 |  | 0.115 | 5
ELC_SolarFixed_EdgecumbeSolarFarmFNSF | ELCSOL | ELC | 31.536 | 2026 | 0.0 | 1.0 | 25 | 0.0 |  | 0.038 | 5
ELC_SolarFixed_FoxtonSolarFarm | ELCSOL | ELC | 31.536 | 2026 | 0.0 | 1.0 | 25 | 0.0 |  | 0.042 | 5
ELC_GasPkr_GenericOCGTPeaker1Huntly | ELCNGA | ELC | 31.536 | 2026 | 2.65036622145627 | 0.30638297872340425 | 30 | 0.97 | 0.3 | 0.1 | 5
ELC_GasPkr_GenericOCGTPeaker2Stratford | ELCNGA | ELC | 31.536 | 2026 | 2.65036622145627 | 0.30638297872340425 | 30 | 0.97 | 0.3 | 0.1 | 5
ELC_GasPkr_GenericOCGTPeaker3Otahuhu | ELCNGA | ELC | 31.536 | 2026 | 2.65036622145627 | 0.30638297872340425 | 30 | 0.97 | 0.3 | 0.1 | 5
ELC_GasPkr_GenericOCGTPeaker4Southdown | ELCNGA | ELC | 31.536 | 2026 | 2.65036622145627 | 0.30638297872340425 | 30 | 0.97 | 0.3 | 0.1 | 5
ELC_GasPkr_GenericOCGTPeaker5Marsden | ELCNGA | ELC | 31.536 | 2030 | 2.65036622145627 | 0.30638297872340425 | 30 | 0.97 | 0.3 | 0.1 | 5
ELC_GasPkr_GenericOCGTPeaker6Huntly | ELCNGA | ELC | 31.536 | 2030 | 2.65036622145627 | 0.30638297872340425 | 30 | 0.97 | 0.3 | 0.1 | 5
ELC_GasPkr_GenericOCGTPeaker7Otahuhu | ELCNGA | ELC | 31.536 | 2035 | 2.65036622145627 | 0.30638297872340425 | 30 | 0.97 | 0.3 | 0.1 | 5
ELC_GasPkr_GenericOCGTPeaker8Huntly | ELCNGA | ELC | 31.536 | 2045 | 2.65036622145627 | 0.30638297872340425 | 30 | 0.97 | 0.3 | 0.1 | 5
ELC_BioRecip_GenericReciprocatingBiogas1HalfwayBush | ELCBIG | ELC | 31.536 | 2030 | 0.0 | 0.3157894736842105 | 30 | 0.97 | 0.66 | 0.01 | 5
ELC_BioRecip_GenericReciprocatingBiogas2Christchurch | ELCBIG | ELC | 31.536 | 2035 | 0.0 | 0.3157894736842105 | 30 | 0.97 | 0.66 | 0.01 | 5
ELC_WindOn_GenericWind18 | ELCWIN | ELC | 31.536 | 2026 | 0.0 | 1.0 | 25 | 0.25 |  | 0.3 | 5
ELC_WindOn_GenericWind20 | ELCWIN | ELC | 31.536 | 2026 | 0.0 | 1.0 | 25 | 0.25 |  | 0.2 | 5
ELC_WindOn_GenericWind21 | ELCWIN | ELC | 31.536 | 2026 | 0.0 | 1.0 | 25 | 0.25 |  | 0.05 | 5
ELC_WindOn_GenericWind24 | ELCWIN | ELC | 31.536 | 2026 | 0.0 | 1.0 | 25 | 0.25 |  | 0.3 | 5
ELC_WindOn_GenericWind26 | ELCWIN | ELC | 31.536 | 2026 | 0.0 | 1.0 | 25 | 0.25 |  | 0.1 | 5
ELC_WindOn_GenericWind27 | ELCWIN | ELC | 31.536 | 2026 | 0.0 | 1.0 | 25 | 0.25 |  | 0.15 | 5
ELC_WindOn_GenericWind32 | ELCWIN | ELC | 31.536 | 2026 | 0.0 | 1.0 | 25 | 0.25 |  | 0.05 | 5
ELC_WindOn_GenericWind37 | ELCWIN | ELC | 31.536 | 2026 | 0.0 | 1.0 | 25 | 0.25 |  | 0.075 | 5
ELC_WindOn_GenericWind43 | ELCWIN | ELC | 31.536 | 2026 | 0.0 | 1.0 | 25 | 0.25 |  | 0.15 | 5
ELC_WindOn_GenericWind47 | ELCWIN | ELC | 31.536 | 2026 | 0.0 | 1.0 | 25 | 0.25 |  | 0.3 | 5
ELC_WindOn_GenericWind48 | ELCWIN | ELC | 31.536 | 2026 | 0.0 | 1.0 | 25 | 0.25 |  | 0.15 | 5
ELC_WindOn_GenericWind49 | ELCWIN | ELC | 31.536 | 2026 | 0.0 | 1.0 | 25 | 0.25 |  | 0.1 | 5
ELC_WindOn_GenericWind51 | ELCWIN | ELC | 31.536 | 2026 | 0.0 | 1.0 | 25 | 0.25 |  | 0.075 | 5
ELC_WindOn_GenericWind52 | ELCWIN | ELC | 31.536 | 2026 | 0.0 | 1.0 | 25 | 0.25 |  | 0.05 | 5
ELC_WindOn_GenericWind55 | ELCWIN | ELC | 31.536 | 2026 | 0.0 | 1.0 | 25 | 0.25 |  | 0.15 | 5
ELC_WindOn_GenericWind61 | ELCWIN | ELC | 31.536 | 2026 | 0.0 | 1.0 | 25 | 0.25 |  | 0.01 | 5
ELC_WindOn_GenericWind62 | ELCWIN | ELC | 31.536 | 2026 | 0.0 | 1.0 | 25 | 0.25 |  | 0.075 | 5
ELC_WindOn_GenericWind69 | ELCWIN | ELC | 31.536 | 2026 | 0.0 | 1.0 | 25 | 0.25 |  | 0.1 | 5
ELC_WindOn_GenericWind70 | ELCWIN | ELC | 31.536 | 2026 | 0.0 | 1.0 | 25 | 0.25 |  | 0.15 | 5
ELC_WindOn_GenericWind71 | ELCWIN | ELC | 31.536 | 2026 | 0.0 | 1.0 | 25 | 0.25 |  | 0.125 | 5
ELC_WindOn_GenericWind72 | ELCWIN | ELC | 31.536 | 2026 | 0.0 | 1.0 | 25 | 0.25 |  | 0.1 | 5
ELC_WindOn_GenericWind74 | ELCWIN | ELC | 31.536 | 2026 | 0.0 | 1.0 | 25 | 0.25 |  | 0.2 | 5
ELC_WindOn_GenericWind75 | ELCWIN | ELC | 31.536 | 2026 | 0.0 | 1.0 | 25 | 0.25 |  | 0.1 | 5
ELC_WindOn_GenericWind79 | ELCWIN | ELC | 31.536 | 2026 | 0.0 | 1.0 | 25 | 0.25 |  | 0.15 | 5
ELC_WindOn_GenericWind82 | ELCWIN | ELC | 31.536 | 2026 | 0.0 | 1.0 | 25 | 0.25 |  | 0.3 | 5
ELC_SolarFixed_GenericSolar35 | ELCSOL | ELC | 31.536 | 2026 | 0.0 | 1.0 | 25 | 0.0 |  | 0.12 | 5
ELC_SolarFixed_GenericSolar42 | ELCSOL | ELC | 31.536 | 2026 | 0.0 | 1.0 | 25 | 0.0 |  | 0.1 | 5
ELC_SolarFixed_GenericSolar55 | ELCSOL | ELC | 31.536 | 2030 | 0.0 | 1.0 | 25 | 0.0 |  | 0.18 | 5
ELC_SolarFixed_GenericSolar60 | ELCSOL | ELC | 31.536 | 2030 | 0.0 | 1.0 | 25 | 0.0 |  | 0.14 | 5
ELC_SolarFixed_GenericSolar85 | ELCSOL | ELC | 31.536 | 2040 | 0.0 | 1.0 | 25 | 0.0 |  | 0.14 | 5
ELC_SolarFixed_GenericSolar15 | ELCSOL | ELC | 31.536 | 2026 | 0.0 | 1.0 | 25 | 0.0 |  | 0.2 | 5
ELC_SolarFixed_GenericSolar2 | ELCSOL | ELC | 31.536 | 2026 | 0.0 | 1.0 | 25 | 0.0 |  | 0.2 | 5
ELC_SolarFixed_GenericSolar29 | ELCSOL | ELC | 31.536 | 2026 | 0.0 | 1.0 | 25 | 0.0 |  | 0.2 | 5
ELC_SolarFixed_GenericSolar33 | ELCSOL | ELC | 31.536 | 2026 | 0.0 | 1.0 | 25 | 0.0 |  | 0.2 | 5
ELC_SolarFixed_GenericSolar43 | ELCSOL | ELC | 31.536 | 2026 | 0.0 | 1.0 | 25 | 0.0 |  | 0.2 | 5
ELC_SolarFixed_GenericSolar56 | ELCSOL | ELC | 31.536 | 2030 | 0.0 | 1.0 | 25 | 0.0 |  | 0.2 | 5
ELC_SolarFixed_GenericSolar75 | ELCSOL | ELC | 31.536 | 2030 | 0.0 | 1.0 | 25 | 0.0 |  | 0.2 | 5
ELC_SolarFixed_GenericSolar81 | ELCSOL | ELC | 31.536 | 2030 | 0.0 | 1.0 | 25 | 0.0 |  | 0.2 | 5
ELC_SolarFixed_GenericSolar87 | ELCSOL | ELC | 31.536 | 2026 | 0.0 | 1.0 | 25 | 0.0 |  | 0.2 | 5
ELC_SolarFixed_GenericSolar40 | ELCSOL | ELC | 31.536 | 2026 | 0.0 | 1.0 | 25 | 0.0 |  | 0.06 | 5
ELC_SolarFixed_GenericSolar46 | ELCSOL | ELC | 31.536 | 2026 | 0.0 | 1.0 | 25 | 0.0 |  | 0.06 | 5
ELC_SolarFixed_GenericSolar62 | ELCSOL | ELC | 31.536 | 2030 | 0.0 | 1.0 | 25 | 0.0 |  | 0.06 | 5
ELC_SolarFixed_GenericSolar67 | ELCSOL | ELC | 31.536 | 2050 | 0.0 | 1.0 | 25 | 0.0 |  | 0.08 | 5
ELC_SolarFixed_GenericSolar79 | ELCSOL | ELC | 31.536 | 2030 | 0.0 | 1.0 | 25 | 0.0 |  | 0.08 | 5
ELC_WindOn_GenericWind13 | ELCWIN | ELC | 31.536 | 2026 | 0.0 | 1.0 | 25 | 0.25 |  | 0.1 | 5
ELC_SolarFixed_GloritSolarFarm | ELCSOL | ELC | 31.536 | 2026 | 0.0 | 1.0 | 25 | 0.0 |  | 0.16 | 5
ELC_SolarFixed_GreytownSolarFarmFNSF | ELCSOL | ELC | 31.536 | 2026 | 0.0 | 1.0 | 25 | 0.0 |  | 0.175 | 5
ELC_SolarFixed_GreytownSolarFarm | ELCSOL | ELC | 31.536 | 2026 | 0.0 | 1.0 | 25 | 0.0 |  | 0.1 | 5
ELC_WindOn_HapuakoheWindFarm | ELCWIN | ELC | 31.536 | 2028 | 0.0 | 1.0 | 25 | 0.25 |  | 0.23 | 5
ELC_WindOn_HarapakiWindFarm | ELCWIN | ELC | 31.536 | 2026 | 0.0 | 1.0 | 25 | 0.25 |  | 0.176 | 5
ELC_SolarFixed_HawkeSBayAirportSolarFarm | ELCSOL | ELC | 31.536 | 2026 | 0.0 | 1.0 | 25 | 0.0 |  | 0.04 | 5
ELC_SolarFixed_HelensvilleSolarFarm | ELCSOL | ELC | 31.536 | 2026 | 0.0 | 1.0 | 25 | 0.0 |  | 0.053 | 5
ELC_HydSC_HaweaGatesHydroPlant | ELCHYD | ELC | 31.536 | 2026 | 0.0 | 1.0 | 100 | 0.8 |  | 0.017 | 5
ELC_WindOn_JerichoWindFarm | ELCWIN | ELC | 31.536 | 2026 | 0.0 | 1.0 | 25 | 0.25 |  | 0.035 | 5
ELC_WindOn_KaihikuWindFarm | ELCWIN | ELC | 31.536 | 2028 | 0.0 | 1.0 | 25 | 0.25 |  | 0.3 | 5
ELC_WindOn_KaimaiWindFarm | ELCWIN | ELC | 31.536 | 2026 | 0.0 | 1.0 | 25 | 0.25 |  | 0.1 | 5
ELC_SolarFixed_KaiparaSolarFarm | ELCSOL | ELC | 31.536 | 2026 | 0.0 | 1.0 | 25 | 0.0 |  | 0.07 | 5
ELC_WindOn_Kaiwaikawe | ELCWIN | ELC | 31.536 | 2026 | 0.0 | 1.0 | 25 | 0.25 |  | 0.073 | 5
ELC_WindOn_KaiweraDownsWindStage2 | ELCWIN | ELC | 31.536 | 2026 | 0.0 | 1.0 | 25 | 0.25 |  | 0.155 | 5
ELC_SolarFixed_KarioiSolarFarm | ELCSOL | ELC | 31.536 | 2026 | 0.0 | 1.0 | 25 | 0.0 |  | 0.1 | 5
ELC_Geo_KawerauTOPP2 | ELCGEO | ELC | 31.536 | 2026 | 0.0 | 0.3 | 40 | 0.92 |  | 0.049 | 5
ELC_SolarFixed_KowhaiParkSolarFarm | ELCSOL | ELC | 31.536 | 2026 | 0.0 | 1.0 | 25 | 0.0 |  | 0.15 | 5
ELC_HydSC_LakePukakiHydroPlant | ELCHYD | ELC | 31.536 | 2026 | 0.0 | 1.0 | 100 | 0.8 |  | 0.035 | 5
ELC_SolarTrack_LauristonSolarFarm | ELCSOL | ELC | 31.536 | 2026 | 0.0 | 1.0 | 25 | 0.0 |  | 0.063 | 5
ELC_SolarFixed_LodestoneDargaville | ELCSOL | ELC | 31.536 | 2026 | 0.0 | 1.0 | 25 | 0.0 |  | 0.069 | 5
ELC_SolarFixed_LodestoneTeHerengaOTeRaSolarFarm | ELCSOL | ELC | 31.536 | 2026 | 0.0 | 1.0 | 25 | 0.0 |  | 0.03 | 5
ELC_SolarFixed_LodestoneWhitianga | ELCSOL | ELC | 31.536 | 2026 | 0.0 | 1.0 | 25 | 0.0 |  | 0.031 | 5
ELC_WindOn_MahinerangiStage2 | ELCWIN | ELC | 31.536 | 2026 | 0.0 | 1.0 | 25 | 0.25 |  | 0.138 | 5
ELC_WindOn_ManawatuWindMeridian | ELCWIN | ELC | 31.536 | 2026 | 0.0 | 1.0 | 25 | 0.25 |  | 0.2 | 5
ELC_SolarFixed_MangamaireSolarFarm | ELCSOL | ELC | 31.536 | 2026 | 0.0 | 1.0 | 25 | 0.0 |  | 0.05 | 5
ELC_SolarFixed_ManiototoSolarFarm | ELCSOL | ELC | 31.536 | 2026 | 0.0 | 1.0 | 25 | 0.0 |  | 0.3 | 5
ELC_SolarFixed_MarangaRaSolarFarm | ELCSOL | ELC | 31.536 | 2026 | 0.0 | 1.0 | 25 | 0.0 |  | 0.026699999999999998 | 5
ELC_SolarFixed_MartonSolarFarmEnergyFarmsLtd | ELCSOL | ELC | 31.536 | 2026 | 0.0 | 1.0 | 25 | 0.0 |  | 0.095 | 5
ELC_SolarFixed_MartonSolarFarmHarmony | ELCSOL | ELC | 31.536 | 2026 | 0.0 | 1.0 | 25 | 0.0 |  | 0.073 | 5
ELC_SolarFixed_MartonSolarFarm | ELCSOL | ELC | 31.536 | 2026 | 0.0 | 1.0 | 25 | 0.0 |  | 0.041 | 5
ELC_SolarFixed_MastertonSolarFarmNZClearnEnergy | ELCSOL | ELC | 31.536 | 2026 | 0.0 | 1.0 | 25 | 0.0 |  | 0.1 | 5
ELC_SolarTrack_MaungaturotoSolarFarm | ELCSOL | ELC | 31.536 | 2026 | 0.0 | 1.0 | 25 | 0.0 |  | 0.02 | 5
ELC_SolarFixed_MoroaRoadSolarFarm | ELCSOL | ELC | 31.536 | 2026 | 0.0 | 1.0 | 25 | 0.0 |  | 0.175 | 5
ELC_WindOn_MountCassWindFarm | ELCWIN | ELC | 31.536 | 2026 | 0.0 | 1.0 | 25 | 0.25 |  | 0.09459999999999999 | 5
ELC_WindOn_MtMunroWindFarm | ELCWIN | ELC | 31.536 | 2026 | 0.0 | 1.0 | 25 | 0.25 |  | 0.06 | 5
ELC_SolarFixed_MtSomersSolarFarm | ELCSOL | ELC | 31.536 | 2026 | 0.0 | 1.0 | 25 | 0.0 |  | 0.027 | 5
ELC_HydRR_MatakitakiRiverGenericHydroPlant | ELCHYD | ELC | 31.536 | 2026 | 0.0 | 1.0 | 100 | 0.72 |  | 0.04 | 5
ELC_SolarTrack_NasebySolarFarm | ELCSOL | ELC | 31.536 | 2026 | 0.0 | 1.0 | 25 | 0.0 |  | 0.059 | 5
ELC_HydRR_NgakawauHydroScheme | ELCHYD | ELC | 31.536 | 2026 | 0.0 | 1.0 | 100 | 0.72 |  | 0.024 | 5
ELC_Geo_NgatamarikiExpansion | ELCGEO | ELC | 31.536 | 2026 | 0.0 | 0.3 | 40 | 0.92 |  | 0.046 | 5
ELC_Geo_NgawhaExpansionStage5 | ELCGEO | ELC | 31.536 | 2026 | 0.0 | 0.3 | 40 | 0.92 |  | 0.025 | 5
ELC_Geo_NgawhaExpansionStage6 | ELCGEO | ELC | 31.536 | 2026 | 0.0 | 0.3 | 40 | 0.92 |  | 0.025 | 5
ELC_Geo_NgawhaStage4OEC5 | ELCGEO | ELC | 31.536 | 2026 | 0.0 | 0.3 | 40 | 0.92 |  | 0.032 | 5
ELC_SolarFixed_OhauASolarPlant | ELCSOL | ELC | 31.536 | 2026 | 0.0 | 1.0 | 25 | 0.0 |  | 0.278 | 5
ELC_SolarTrack_OngaongaSolarHelios | ELCSOL | ELC | 31.536 | 2026 | 0.0 | 1.0 | 25 | 0.0 |  | 0.1 | 5
ELC_SolarTrack_OngaongaSolarFarmSkySolar | ELCSOL | ELC | 31.536 | 2026 | 0.0 | 1.0 | 25 | 0.0 |  | 0.07 | 5
ELC_WindOn_OtotokaWindFarm | ELCWIN | ELC | 31.536 | 2029 | 0.0 | 1.0 | 25 | 0.25 |  | 0.15 | 5
ELC_WindOn_PahiatuaWindFarm | ELCWIN | ELC | 31.536 | 2026 | 0.0 | 1.0 | 25 | 0.25 |  | 0.05 | 5
ELC_SolarFixed_PalmerstonNorthSolarFarm | ELCSOL | ELC | 31.536 | 2026 | 0.0 | 1.0 | 25 | 0.0 |  | 0.028 | 5
ELC_HydRR_PottsRiverHydro | ELCHYD | ELC | 31.536 | 2026 | 0.0 | 1.0 | 100 | 0.72 |  | 0.035 | 5
ELC_WindOn_ProjectHuriwaka | ELCWIN | ELC | 31.536 | 2027 | 0.0 | 1.0 | 25 | 0.25 |  | 0.25 | 5
ELC_WindOn_ProjectHurunuiWindFarm | ELCWIN | ELC | 31.536 | 2026 | 0.0 | 1.0 | 25 | 0.25 |  | 0.076 | 5
ELC_SolarFixed_PukenuiSolarFarm | ELCSOL | ELC | 31.536 | 2026 | 0.0 | 1.0 | 25 | 0.0 |  | 0.022 | 5
ELC_WindOn_PuketoiWindFarm | ELCWIN | ELC | 31.536 | 2026 | 0.0 | 1.0 | 25 | 0.25 |  | 0.228 | 5
ELC_HydRR_RakaiaRiverDam | ELCHYD | ELC | 31.536 | 2026 | 0.0 | 1.0 | 100 | 0.72 |  | 0.003 | 5
ELC_SolarFixed_RangiririSolarFarm | ELCSOL | ELC | 31.536 | 2026 | 0.0 | 1.0 | 25 | 0.0 |  | 0.13 | 5
ELC_SolarFixed_RangitaikiSolarStage1 | ELCSOL | ELC | 31.536 | 2026 | 0.0 | 1.0 | 25 | 0.0 |  | 0.15 | 5
ELC_SolarFixed_RangitaikiSolarStage2 | ELCSOL | ELC | 31.536 | 2026 | 0.0 | 1.0 | 25 | 0.0 |  | 0.15 | 5
ELC_SolarFixed_RangitaikiSolarStage3 | ELCSOL | ELC | 31.536 | 2026 | 0.0 | 1.0 | 25 | 0.0 |  | 0.1 | 5
ELC_Geo_ReporoaStage2 | ELCGEO | ELC | 31.536 | 2040 | 0.0 | 0.3 | 40 | 0.92 |  | 0.025 | 5
ELC_SolarFixed_RuakakaSolarFarm | ELCSOL | ELC | 31.536 | 2026 | 0.0 | 1.0 | 25 | 0.0 |  | 0.12 | 5
ELC_SolarFixed_SkinnerRoadSolarFarm | ELCSOL | ELC | 31.536 | 2026 | 0.0 | 1.0 | 25 | 0.0 |  | 0.032 | 5
ELC_WindOn_SouthlandWindFarm | ELCWIN | ELC | 31.536 | 2026 | 0.0 | 1.0 | 25 | 0.25 |  | 0.3 | 5
ELC_SolarFixed_SwannanoaSolarFarm | ELCSOL | ELC | 31.536 | 2026 | 0.0 | 1.0 | 25 | 0.0 |  | 0.13 | 5
ELC_HydRR_Taramakau | ELCHYD | ELC | 31.536 | 2026 | 0.0 | 1.0 | 100 | 0.72 |  | 0.05 | 5
ELC_WindOn_TaranakiWindMeridian | ELCWIN | ELC | 31.536 | 2026 | 0.0 | 1.0 | 25 | 0.25 |  | 0.3 | 5
ELC_SolarFixed_TaranakiSolarFarmMeridian | ELCSOL | ELC | 31.536 | 2026 | 0.0 | 1.0 | 25 | 0.0 |  | 0.15 | 5
ELC_SolarFixed_TasmanDistrictSolarFarm | ELCSOL | ELC | 31.536 | 2026 | 0.0 | 1.0 | 25 | 0.0 |  | 0.13 | 5
ELC_Geo_TauharaStage1 | ELCGEO | ELC | 31.536 | 2026 | 0.0 | 0.3 | 40 | 0.92 |  | 0.152 | 5
ELC_Geo_TauharaStage1Expansion | ELCGEO | ELC | 31.536 | 2026 | 0.0 | 0.3 | 40 | 0.92 |  | 0.022 | 5
ELC_SolarFixed_TauheiSolarFarm | ELCSOL | ELC | 31.536 | 2026 | 0.0 | 1.0 | 25 | 0.0 |  | 0.147 | 5
ELC_WindOn_TaumatatotaraStage1 | ELCWIN | ELC | 31.536 | 2026 | 0.0 | 1.0 | 25 | 0.25 |  | 0.04 | 5
ELC_Geo_TeHukaUnit3 | ELCGEO | ELC | 31.536 | 2026 | 0.0 | 0.3 | 40 | 0.92 |  | 0.0514 | 5
ELC_Geo_TeMihiExpansion | ELCGEO | ELC | 31.536 | 2026 | 0.0 | 0.3 | 40 | 0.92 |  | 0.18 | 5
ELC_WindOn_TeRereHauExpansion | ELCWIN | ELC | 31.536 | 2026 | 0.0 | 1.0 | 25 | 0.25 |  | 0.038 | 5
ELC_WindOn_TeRereHauRepower | ELCWIN | ELC | 31.536 | 2026 | 0.0 | 1.0 | 25 | 0.25 |  | 0.1245 | 5
ELC_SolarTrack_ThePointSolarFarm | ELCSOL | ELC | 31.536 | 2026 | 0.0 | 1.0 | 25 | 0.0 |  | 0.42 | 5
ELC_SolarFixed_ThreeStreamsSolarFarm | ELCSOL | ELC | 31.536 | 2026 | 0.0 | 1.0 | 25 | 0.0 |  | 0.032 | 5
ELC_SolarFixed_TikokinoSolarFarm | ELCSOL | ELC | 31.536 | 2026 | 0.0 | 1.0 | 25 | 0.0 |  | 0.043 | 5
ELC_Geo_TokaanuGeothermalStage2 | ELCGEO | ELC | 31.536 | 2040 | 0.0 | 0.3 | 40 | 0.92 |  | 0.1 | 5
ELC_SolarFixed_TwinRiversSolarFarm | ELCSOL | ELC | 31.536 | 2026 | 0.0 | 1.0 | 25 | 0.0 |  | 0.024 | 5
ELC_Geo_TahekeGeothermalProject | ELCGEO | ELC | 31.536 | 2030 | 0.0 | 0.3 | 40 | 0.92 |  | 0.035 | 5
ELC_Geo_TahekeStage2 | ELCGEO | ELC | 31.536 | 2040 | 0.0 | 0.3 | 40 | 0.92 |  | 0.025 | 5
ELC_Geo_TahekeStage3 | ELCGEO | ELC | 31.536 | 2050 | 0.0 | 0.3 | 40 | 0.92 |  | 0.025 | 5
ELC_GasPkr_WaikatoPowerPlant | ELCNGA | ELC | 31.536 | 2026 | 1.17794054286945 | 0.30638297872340425 | 30 | 0.97 | 0.3 | 0.36 | 5
ELC_SolarFixed_WaiotaheSolarFarm | ELCSOL | ELC | 31.536 | 2026 | 0.0 | 1.0 | 25 | 0.0 |  | 0.081 | 5
ELC_SolarFixed_WaiparaSolarFarm | ELCSOL | ELC | 31.536 | 2026 | 0.0 | 1.0 | 25 | 0.0 |  | 0.144 | 5
ELC_SolarFixed_WairarapaSolarFarm | ELCSOL | ELC | 31.536 | 2026 | 0.0 | 1.0 | 25 | 0.0 |  | 0.133 | 5
ELC_HydRR_WairauHydroExpansion | ELCHYD | ELC | 31.536 | 2026 | 0.0 | 1.0 | 100 | 0.72 |  | 0.072 | 5
ELC_Geo_WairakeiCD | ELCGEO | ELC | 31.536 | 2026 | 0.0 | 0.3 | 40 | 0.92 |  | 0.04 | 5
ELC_SolarFixed_WaitaraSolarFarm | ELCSOL | ELC | 31.536 | 2026 | 0.0 | 1.0 | 25 | 0.0 |  | 0.072 | 5
ELC_SolarFixed_WaiterimuSolarFarm | ELCSOL | ELC | 31.536 | 2026 | 0.0 | 1.0 | 25 | 0.0 |  | 0.14 | 5
ELC_WindOn_WaiukuWindFarm | ELCWIN | ELC | 31.536 | 2027 | 0.0 | 1.0 | 25 | 0.25 |  | 0.085 | 5
ELC_SolarFixed_WarengaSolarFarm | ELCSOL | ELC | 31.536 | 2026 | 0.0 | 1.0 | 25 | 0.0 |  | 0.18 | 5
ELC_SolarFixed_WellsfordSolarFarm | ELCSOL | ELC | 31.536 | 2026 | 0.0 | 1.0 | 25 | 0.0 |  | 0.076 | 5
ELC_HydRR_WhitcombeRiver | ELCHYD | ELC | 31.536 | 2026 | 0.0 | 1.0 | 100 | 0.72 |  | 0.03 | 5
ELC_Geo_AtiamuriGeothermal | ELCGEO | ELC | 31.536 | 2040 | 0.0 | 0.3 | 40 | 0.92 |  | 0.005 | 5
ELC_SolarFixed_OpunakeSolarFarmEnergyFarmsLtd | ELCSOL | ELC | 31.536 | 2026 | 0.0 | 1.0 | 25 | 0.0 |  | 0.08 | 5
ELC_SolarFixed_OpunakeSolarFarmHarmonyEnergy | ELCSOL | ELC | 31.536 | 2026 | 0.0 | 1.0 | 25 | 0.0 |  | 0.075 | 5
GenStackCostFixedInstalls | Defines fixed install dates for genstack plants (Traditional settings)
~FI_T
TechName | Year | NCAP_PASTI
ELC_WindOn_HarapakiWindFarm | 2024 | 0.176
ELC_WindOn_KaimaiWindFarm | 2025 | 0.1
ELC_SolarTrack_LauristonSolarFarm | 2024 | 0.063
ELC_SolarTrack_OngaongaSolarFarmSkySolar | 2024 | 0.07
ELC_SolarFixed_RangitaikiSolarStage1 | 2024 | 0.15
ELC_SolarFixed_RangitaikiSolarStage2 | 2026 | 0.15
ELC_SolarFixed_RangitaikiSolarStage3 | 2027 | 0.1
ELC_Geo_TauharaStage1 | 2024 | 0.152
ELC_Geo_TeHukaUnit3 | 2024 | 0.0514
ELC_SolarFixed_TwinRiversSolarFarm | 2024 | 0.024
GenStackCostCurves | Standard cost curve projections for applicable genstack plants (Traditional settings)
~FI_T
TechName | Year | FIXOM | INVCOST
ELC_BioRecip_GenericReciprocatingBiogas1HalfwayBush | 2023 | 21.1732817037754 | 2585.032068247818
ELC_BioRecip_GenericReciprocatingBiogas2Christchurch | 2023 | 21.1732817037754 | 2585.032068247818
ELC_GasPkr_GenericOCGTPeaker1Huntly | 2023 | 5.41852649719948 | 1344.9309374762388
ELC_GasPkr_GenericOCGTPeaker2Stratford | 2023 | 5.41852649719948 | 1344.9309374762388
ELC_GasPkr_GenericOCGTPeaker3Otahuhu | 2023 | 5.41852649719948 | 1344.9309374762388
ELC_GasPkr_GenericOCGTPeaker4Southdown | 2023 | 5.41852649719948 | 1344.9309374762388
ELC_GasPkr_GenericOCGTPeaker5Marsden | 2023 | 5.41852649719948 | 1344.9309374762388
ELC_GasPkr_GenericOCGTPeaker6Huntly | 2023 | 5.41852649719948 | 1344.9309374762388
ELC_GasPkr_GenericOCGTPeaker7Otahuhu | 2023 | 5.41852649719948 | 1344.9309374762388
ELC_GasPkr_GenericOCGTPeaker8Huntly | 2023 | 5.41852649719948 | 1344.9309374762388
ELC_GasPkr_WaikatoPowerPlant | 2023 | 5.41852649719948 | 1545.1192381016713
ELC_Geo_AtiamuriGeothermal | 2023 | 223.808703145196 | 17895.605436579077
ELC_Geo_AtiamuriGeothermal | 2024 | 223.808703145196 | 17839.936359429747
ELC_Geo_AtiamuriGeothermal | 2025 | 223.808703145196 | 17784.267282280416
ELC_Geo_AtiamuriGeothermal | 2026 | 223.808703145196 | 17728.598205131086
ELC_Geo_AtiamuriGeothermal | 2027 | 223.808703145196 | 17674.519673043163
ELC_Geo_AtiamuriGeothermal | 2028 | 223.808703145196 | 17618.850595893833
ELC_Geo_AtiamuriGeothermal | 2029 | 223.808703145196 | 17564.77206380591
ELC_Geo_AtiamuriGeothermal | 2030 | 223.808703145196 | 17510.69353171799
ELC_Geo_AtiamuriGeothermal | 2031 | 223.808703145196 | 17456.614999630066
ELC_Geo_AtiamuriGeothermal | 2032 | 223.808703145196 | 17402.536467542144
ELC_Geo_AtiamuriGeothermal | 2033 | 223.808703145196 | 17348.457935454226
ELC_Geo_AtiamuriGeothermal | 2034 | 223.808703145196 | 17295.969948427715
ELC_Geo_AtiamuriGeothermal | 2035 | 223.808703145196 | 17243.4819614012
ELC_Geo_AtiamuriGeothermal | 2040 | 223.808703145196 | 16982.63257133005
ELC_Geo_AtiamuriGeothermal | 2045 | 223.808703145196 | 16728.145361504536
ELC_Geo_AtiamuriGeothermal | 2050 | 223.808703145196 | 16480.020331924658
ELC_Geo_KawerauTOPP2 | 2023 | 223.808703145196 | 6919.366986432657
ELC_Geo_NgatamarikiExpansion | 2023 | 223.808703145196 | 4793.317135549876
ELC_Geo_NgawhaExpansionStage5 | 2023 | 223.808703145196 | 9826.75070650581
ELC_Geo_NgawhaExpansionStage5 | 2024 | 223.808703145196 | 9782.281561433723
ELC_Geo_NgawhaExpansionStage5 | 2025 | 223.808703145196 | 9737.812416361636
ELC_Geo_NgawhaExpansionStage5 | 2026 | 223.808703145196 | 9693.343271289548
ELC_Geo_NgawhaExpansionStage5 | 2027 | 223.808703145196 | 9650.14467321952
ELC_Geo_NgawhaExpansionStage5 | 2028 | 223.808703145196 | 9605.675528147432
ELC_Geo_NgawhaExpansionStage5 | 2029 | 223.808703145196 | 9562.476930077404
ELC_Geo_NgawhaExpansionStage5 | 2030 | 223.808703145196 | 9519.278332007376
ELC_Geo_NgawhaExpansionStage5 | 2031 | 223.808703145196 | 9476.079733937348
ELC_Geo_NgawhaExpansionStage5 | 2032 | 223.808703145196 | 9432.88113586732
ELC_Geo_NgawhaExpansionStage5 | 2033 | 223.808703145196 | 9389.682537797293
ELC_Geo_NgawhaExpansionStage5 | 2034 | 223.808703145196 | 9347.754486729324
ELC_Geo_NgawhaExpansionStage5 | 2035 | 223.808703145196 | 9305.826435661356
ELC_Geo_NgawhaExpansionStage5 | 2040 | 223.808703145196 | 9097.456727323572
ELC_Geo_NgawhaExpansionStage5 | 2045 | 223.808703145196 | 8894.16920699403
ELC_Geo_NgawhaExpansionStage5 | 2050 | 223.808703145196 | 8695.963874672727
ELC_Geo_NgawhaExpansionStage6 | 2023 | 223.808703145196 | 9826.75070650581
ELC_Geo_NgawhaExpansionStage6 | 2024 | 223.808703145196 | 9782.281561433723
ELC_Geo_NgawhaExpansionStage6 | 2025 | 223.808703145196 | 9737.812416361636
ELC_Geo_NgawhaExpansionStage6 | 2026 | 223.808703145196 | 9693.343271289548
ELC_Geo_NgawhaExpansionStage6 | 2027 | 223.808703145196 | 9650.14467321952
ELC_Geo_NgawhaExpansionStage6 | 2028 | 223.808703145196 | 9605.675528147432
ELC_Geo_NgawhaExpansionStage6 | 2029 | 223.808703145196 | 9562.476930077404
ELC_Geo_NgawhaExpansionStage6 | 2030 | 223.808703145196 | 9519.278332007376
ELC_Geo_NgawhaExpansionStage6 | 2031 | 223.808703145196 | 9476.079733937348
ELC_Geo_NgawhaExpansionStage6 | 2032 | 223.808703145196 | 9432.88113586732
ELC_Geo_NgawhaExpansionStage6 | 2033 | 223.808703145196 | 9389.682537797293
ELC_Geo_NgawhaExpansionStage6 | 2034 | 223.808703145196 | 9347.754486729324
ELC_Geo_NgawhaExpansionStage6 | 2035 | 223.808703145196 | 9305.826435661356
ELC_Geo_NgawhaExpansionStage6 | 2040 | 223.808703145196 | 9097.456727323572
ELC_Geo_NgawhaExpansionStage6 | 2045 | 223.808703145196 | 8894.16920699403
ELC_Geo_NgawhaExpansionStage6 | 2050 | 223.808703145196 | 8695.963874672727
ELC_Geo_NgawhaStage4OEC5 | 2023 | 223.808703145196 | 9742.451744937523
ELC_Geo_ReporoaStage2 | 2023 | 223.808703145196 | 7868.794132830672
ELC_Geo_ReporoaStage2 | 2024 | 223.808703145196 | 7833.8720036514
ELC_Geo_ReporoaStage2 | 2025 | 223.808703145196 | 7798.949874472129
ELC_Geo_ReporoaStage2 | 2026 | 223.808703145196 | 7764.027745292857
ELC_Geo_ReporoaStage2 | 2027 | 223.808703145196 | 7730.103391232992
ELC_Geo_ReporoaStage2 | 2028 | 223.808703145196 | 7695.18126205372
ELC_Geo_ReporoaStage2 | 2029 | 223.808703145196 | 7661.256907993855
ELC_Geo_ReporoaStage2 | 2030 | 223.808703145196 | 7627.332553933991
ELC_Geo_ReporoaStage2 | 2031 | 223.808703145196 | 7593.408199874127
ELC_Geo_ReporoaStage2 | 2032 | 223.808703145196 | 7559.483845814262
ELC_Geo_ReporoaStage2 | 2033 | 223.808703145196 | 7525.559491754399
ELC_Geo_ReporoaStage2 | 2034 | 223.808703145196 | 7492.632912813942
ELC_Geo_ReporoaStage2 | 2035 | 223.808703145196 | 7459.706333873485
ELC_Geo_ReporoaStage2 | 2040 | 223.808703145196 | 7296.07121429061
ELC_Geo_ReporoaStage2 | 2045 | 223.808703145196 | 7136.427195185367
ELC_Geo_ReporoaStage2 | 2050 | 223.808703145196 | 6980.774276557754
ELC_Geo_TahekeGeothermalProject | 2023 | 223.808703145196 | 7666.861468338766
ELC_Geo_TahekeGeothermalProject | 2024 | 223.808703145196 | 7631.939339159494
ELC_Geo_TahekeGeothermalProject | 2025 | 223.808703145196 | 7597.017209980222
ELC_Geo_TahekeGeothermalProject | 2026 | 223.808703145196 | 7562.09508080095
ELC_Geo_TahekeGeothermalProject | 2027 | 223.808703145196 | 7528.170726741086
ELC_Geo_TahekeGeothermalProject | 2028 | 223.808703145196 | 7493.248597561814
ELC_Geo_TahekeGeothermalProject | 2029 | 223.808703145196 | 7459.324243501948
ELC_Geo_TahekeGeothermalProject | 2030 | 223.808703145196 | 7425.399889442085
ELC_Geo_TahekeGeothermalProject | 2031 | 223.808703145196 | 7391.47553538222
ELC_Geo_TahekeGeothermalProject | 2032 | 223.808703145196 | 7357.551181322356
ELC_Geo_TahekeGeothermalProject | 2033 | 223.808703145196 | 7323.626827262492
ELC_Geo_TahekeGeothermalProject | 2034 | 223.808703145196 | 7290.700248322036
ELC_Geo_TahekeGeothermalProject | 2035 | 223.808703145196 | 7257.773669381579
ELC_Geo_TahekeGeothermalProject | 2040 | 223.808703145196 | 7094.138549798704
ELC_Geo_TahekeGeothermalProject | 2045 | 223.808703145196 | 6934.494530693461
ELC_Geo_TahekeGeothermalProject | 2050 | 223.808703145196 | 6778.841612065848
ELC_Geo_TahekeStage2 | 2023 | 223.808703145196 | 7868.794132830672
ELC_Geo_TahekeStage2 | 2024 | 223.808703145196 | 7833.8720036514
ELC_Geo_TahekeStage2 | 2025 | 223.808703145196 | 7798.949874472129
ELC_Geo_TahekeStage2 | 2026 | 223.808703145196 | 7764.027745292857
ELC_Geo_TahekeStage2 | 2027 | 223.808703145196 | 7730.103391232992
ELC_Geo_TahekeStage2 | 2028 | 223.808703145196 | 7695.18126205372
ELC_Geo_TahekeStage2 | 2029 | 223.808703145196 | 7661.256907993855
ELC_Geo_TahekeStage2 | 2030 | 223.808703145196 | 7627.332553933991
ELC_Geo_TahekeStage2 | 2031 | 223.808703145196 | 7593.408199874127
ELC_Geo_TahekeStage2 | 2032 | 223.808703145196 | 7559.483845814262
ELC_Geo_TahekeStage2 | 2033 | 223.808703145196 | 7525.559491754399
ELC_Geo_TahekeStage2 | 2034 | 223.808703145196 | 7492.632912813942
ELC_Geo_TahekeStage2 | 2035 | 223.808703145196 | 7459.706333873485
ELC_Geo_TahekeStage2 | 2040 | 223.808703145196 | 7296.07121429061
ELC_Geo_TahekeStage2 | 2045 | 223.808703145196 | 7136.427195185367
ELC_Geo_TahekeStage2 | 2050 | 223.808703145196 | 6980.774276557754
ELC_Geo_TahekeStage3 | 2023 | 223.808703145196 | 7868.794132830672
ELC_Geo_TahekeStage3 | 2024 | 223.808703145196 | 7833.8720036514
ELC_Geo_TahekeStage3 | 2025 | 223.808703145196 | 7798.949874472129
ELC_Geo_TahekeStage3 | 2026 | 223.808703145196 | 7764.027745292857
ELC_Geo_TahekeStage3 | 2027 | 223.808703145196 | 7730.103391232992
ELC_Geo_TahekeStage3 | 2028 | 223.808703145196 | 7695.18126205372
ELC_Geo_TahekeStage3 | 2029 | 223.808703145196 | 7661.256907993855
ELC_Geo_TahekeStage3 | 2030 | 223.808703145196 | 7627.332553933991
ELC_Geo_TahekeStage3 | 2031 | 223.808703145196 | 7593.408199874127
ELC_Geo_TahekeStage3 | 2032 | 223.808703145196 | 7559.483845814262
ELC_Geo_TahekeStage3 | 2033 | 223.808703145196 | 7525.559491754399
ELC_Geo_TahekeStage3 | 2034 | 223.808703145196 | 7492.632912813942
ELC_Geo_TahekeStage3 | 2035 | 223.808703145196 | 7459.706333873485
ELC_Geo_TahekeStage3 | 2040 | 223.808703145196 | 7296.07121429061
ELC_Geo_TahekeStage3 | 2045 | 223.808703145196 | 7136.427195185367
ELC_Geo_TahekeStage3 | 2050 | 223.808703145196 | 6980.774276557754
ELC_Geo_TauharaStage1 | 2023 | 223.808703145196 | 5454.207017543857
ELC_Geo_TauharaStage1Expansion | 2023 | 223.808703145196 | 5272.36
ELC_Geo_TeHukaUnit3 | 2023 | 251.432720232333 | 6310.050538659304
ELC_Geo_TeMihiExpansion | 2023 | 223.808703145196 | 5739.973383120303
ELC_Geo_TokaanuGeothermalStage2 | 2023 | 223.808703145196 | 6219.337183584661
ELC_Geo_TokaanuGeothermalStage2 | 2024 | 223.808703145196 | 6190.160363074021
ELC_Geo_TokaanuGeothermalStage2 | 2025 | 223.808703145196 | 6160.98354256338
ELC_Geo_TokaanuGeothermalStage2 | 2026 | 223.808703145196 | 6131.80672205274
ELC_Geo_TokaanuGeothermalStage2 | 2027 | 223.808703145196 | 6103.463524985261
ELC_Geo_TokaanuGeothermalStage2 | 2028 | 223.808703145196 | 6074.28670447462
ELC_Geo_TokaanuGeothermalStage2 | 2029 | 223.808703145196 | 6045.943507407141
ELC_Geo_TokaanuGeothermalStage2 | 2030 | 223.808703145196 | 6017.6003103396615
ELC_Geo_TokaanuGeothermalStage2 | 2031 | 223.808703145196 | 5989.257113272182
ELC_Geo_TokaanuGeothermalStage2 | 2032 | 223.808703145196 | 5960.913916204703
ELC_Geo_TokaanuGeothermalStage2 | 2033 | 223.808703145196 | 5932.570719137224
ELC_Geo_TokaanuGeothermalStage2 | 2034 | 223.808703145196 | 5905.061145512906
ELC_Geo_TokaanuGeothermalStage2 | 2035 | 223.808703145196 | 5877.551571888588
ELC_Geo_TokaanuGeothermalStage2 | 2040 | 223.808703145196 | 5740.837327210158
ELC_Geo_TokaanuGeothermalStage2 | 2045 | 223.808703145196 | 5607.457576304373
ELC_Geo_TokaanuGeothermalStage2 | 2050 | 223.808703145196 | 5477.412319171233
ELC_Geo_WairakeiCD | 2023 | 223.808703145196 | 5972.158552348122
ELC_HydRR_BushStreamHydroPlant | 2023 | 76.566311460086 | 6223.973474556312
ELC_HydRR_ClarenceHydroWaiauDiversions | 2023 | 74.4195924471864 | 6042.488202809665
ELC_HydRR_CluthaRiverBeaumontExpansion | 2023 | 68.2656646102075 | 6636.907142772733
ELC_HydRR_CluthaRiverLuggateExpansion | 2023 | 73.5711273135165 | 6025.473958583417
ELC_HydRR_CluthaRiverQueensberryExpansion | 2023 | 69.6048083753973 | 6705.67478835548
ELC_HydRR_CluthaRiverTuapekaExpansion | 2023 | 59.4334492428491 | 5454.593503381271
ELC_HydRR_MatakitakiRiverGenericHydroPlant | 2023 | 76.0347429426061 | 6144.573668167154
ELC_HydRR_NgakawauHydroScheme | 2023 | 153.132622920172 | 5323.75701839303
ELC_HydRR_PottsRiverHydro | 2023 | 76.300527201346 | 6178.60215661965
ELC_HydRR_RakaiaRiverDam | 2023 | 153.132622920172 | 9086.046156260089
ELC_HydRR_Taramakau | 2023 | 75.4929519536362 | 6096.933784333659
ELC_HydRR_WairauHydroExpansion | 2023 | 74.3173677322864 | 5496.28769550393
ELC_HydRR_WhitcombeRiver | 2023 | 76.566311460086 | 6223.973474556312
ELC_HydSC_ArnoldValleyHydro | 2023 | 75.7076238549262 | 5431.081007898759
ELC_HydSC_HaweaGatesHydroPlant | 2023 | 153.132622920172 | 3969.159994685189
ELC_HydSC_LakePukakiHydroPlant | 2023 | 76.300527201346 | 4191.55358871525
ELC_SolarFixed_BrooksideSolarFarm | 2023 | 23.5588108573891 | 1571.78652173913
ELC_SolarFixed_ClandeboyeSolarFarm | 2023 | 23.5588108573891 | 1878.97304347826
ELC_SolarFixed_DannevirkeSolarFarm | 2023 | 23.5588108573891 | 1557.7945779933154
ELC_SolarFixed_DannevirkeSolarFarm | 2024 | 23.5588108573891 | 1531.845261611376
ELC_SolarFixed_DannevirkeSolarFarm | 2025 | 23.5588108573891 | 1505.8959452294366
ELC_SolarFixed_DannevirkeSolarFarm | 2026 | 22.48795581841687 | 1479.205219808013
ELC_SolarFixed_DannevirkeSolarFarm | 2027 | 22.48795581841687 | 1453.2559034260737
ELC_SolarFixed_DannevirkeSolarFarm | 2028 | 21.41710077944464 | 1427.3065870441342
ELC_SolarFixed_DannevirkeSolarFarm | 2029 | 21.41710077944464 | 1401.3572706621949
ELC_SolarFixed_DannevirkeSolarFarm | 2030 | 21.41710077944464 | 1375.4079542802551
ELC_SolarFixed_DannevirkeSolarFarm | 2031 | 20.346245740472405 | 1349.4586378983156
ELC_SolarFixed_DannevirkeSolarFarm | 2032 | 20.346245740472405 | 1323.509321516376
ELC_SolarFixed_DannevirkeSolarFarm | 2033 | 20.346245740472405 | 1297.5600051344366
ELC_SolarFixed_DannevirkeSolarFarm | 2034 | 19.27539070150017 | 1270.8692797130132
ELC_SolarFixed_DannevirkeSolarFarm | 2035 | 19.27539070150017 | 1244.9199633310736
ELC_SolarFixed_DannevirkeSolarFarm | 2040 | 18.20453566252794 | 1172.261877461643
ELC_SolarFixed_DannevirkeSolarFarm | 2045 | 17.133680623555712 | 1099.6037915922125
ELC_SolarFixed_DannevirkeSolarFarm | 2050 | 16.06282558458348 | 1026.945705722782
ELC_SolarFixed_DunsandelSolarFarm | 2023 | 23.5588108573891 | 1514.497101449277
ELC_SolarFixed_EdgecumbeSolarFarmFNSF | 2023 | 23.5588108573891 | 1658.8640274599568
ELC_SolarFixed_EdgecumbeSolarHelios | 2023 | 23.5588108573891 | 1365.3172923016857
ELC_SolarFixed_FoxtonSolarFarm | 2023 | 23.5588108573891 | 1669.8134791317636
ELC_SolarFixed_GenericSolar15 | 2023 | 23.5588108573891 | 1349.7752539130402
ELC_SolarFixed_GenericSolar2 | 2023 | 23.5588108573891 | 1290.42735391304
ELC_SolarFixed_GenericSolar29 | 2023 | 23.5588108573891 | 1466.7147339130402
ELC_SolarFixed_GenericSolar33 | 2023 | 23.5588108573891 | 1365.79243391304
ELC_SolarFixed_GenericSolar35 | 2023 | 23.5588108573891 | 1499.0480724637632
ELC_SolarFixed_GenericSolar40 | 2023 | 23.5588108573891 | 1593.02451913043
ELC_SolarFixed_GenericSolar42 | 2023 | 23.5588108573891 | 1490.06631130435
ELC_SolarFixed_GenericSolar43 | 2023 | 23.5588108573891 | 1428.11481391304
ELC_SolarFixed_GenericSolar46 | 2023 | 23.5588108573891 | 1593.02451913043
ELC_SolarFixed_GenericSolar55 | 2023 | 23.5588108573891 | 1570.428457198071
ELC_SolarFixed_GenericSolar55 | 2024 | 23.5588108573891 | 1544.5789183321222
ELC_SolarFixed_GenericSolar55 | 2025 | 23.5588108573891 | 1518.7293794661734
ELC_SolarFixed_GenericSolar55 | 2026 | 22.48795581841687 | 1492.1412823469116
ELC_SolarFixed_GenericSolar55 | 2027 | 22.48795581841687 | 1466.2917434809629
ELC_SolarFixed_GenericSolar55 | 2028 | 21.41710077944464 | 1440.442204615014
ELC_SolarFixed_GenericSolar55 | 2029 | 21.41710077944464 | 1414.5926657490652
ELC_SolarFixed_GenericSolar55 | 2030 | 21.41710077944464 | 1388.7431268831165
ELC_SolarFixed_GenericSolar55 | 2031 | 20.346245740472405 | 1362.8935880171675
ELC_SolarFixed_GenericSolar55 | 2032 | 20.346245740472405 | 1337.0440491512186
ELC_SolarFixed_GenericSolar55 | 2033 | 20.346245740472405 | 1311.1945102852696
ELC_SolarFixed_GenericSolar55 | 2034 | 19.27539070150017 | 1284.606413166008
ELC_SolarFixed_GenericSolar55 | 2035 | 19.27539070150017 | 1258.7568743000593
ELC_SolarFixed_GenericSolar55 | 2040 | 18.20453566252794 | 1186.3781654754025
ELC_SolarFixed_GenericSolar55 | 2045 | 17.133680623555712 | 1113.9994566507455
ELC_SolarFixed_GenericSolar55 | 2050 | 16.06282558458348 | 1041.620747826089
ELC_SolarFixed_GenericSolar56 | 2023 | 23.5588108573891 | 1468.80121391304
ELC_SolarFixed_GenericSolar56 | 2024 | 23.5588108573891 | 1442.6402626486351
ELC_SolarFixed_GenericSolar56 | 2025 | 23.5588108573891 | 1416.4793113842302
ELC_SolarFixed_GenericSolar56 | 2026 | 22.48795581841687 | 1389.5709043694133
ELC_SolarFixed_GenericSolar56 | 2027 | 22.48795581841687 | 1363.4099531050088
ELC_SolarFixed_GenericSolar56 | 2028 | 21.41710077944464 | 1337.2490018406038
ELC_SolarFixed_GenericSolar56 | 2029 | 21.41710077944464 | 1311.0880505761984
ELC_SolarFixed_GenericSolar56 | 2030 | 21.41710077944464 | 1284.927099311794
ELC_SolarFixed_GenericSolar56 | 2031 | 20.346245740472405 | 1258.7661480473887
ELC_SolarFixed_GenericSolar56 | 2032 | 20.346245740472405 | 1232.6051967829835
ELC_SolarFixed_GenericSolar56 | 2033 | 20.346245740472405 | 1206.4442455185786
ELC_SolarFixed_GenericSolar56 | 2034 | 19.27539070150017 | 1179.535838503762
ELC_SolarFixed_GenericSolar56 | 2035 | 19.27539070150017 | 1153.3748872393571
ELC_SolarFixed_GenericSolar56 | 2040 | 18.20453566252794 | 1080.124223699023
ELC_SolarFixed_GenericSolar56 | 2045 | 17.133680623555712 | 1006.8735601586894
ELC_SolarFixed_GenericSolar56 | 2050 | 16.06282558458348 | 933.6228966183556
ELC_SolarFixed_GenericSolar60 | 2023 | 23.5588108573891 | 1938.4650183850915
ELC_SolarFixed_GenericSolar60 | 2024 | 23.5588108573891 | 1907.820216620052
ELC_SolarFixed_GenericSolar60 | 2025 | 23.5588108573891 | 1877.175414855013
ELC_SolarFixed_GenericSolar60 | 2026 | 22.48795581841687 | 1845.6550473252585
ELC_SolarFixed_GenericSolar60 | 2027 | 22.48795581841687 | 1815.0102455602191
ELC_SolarFixed_GenericSolar60 | 2028 | 21.41710077944464 | 1784.36544379518
ELC_SolarFixed_GenericSolar60 | 2029 | 21.41710077944464 | 1753.7206420301404
ELC_SolarFixed_GenericSolar60 | 2030 | 21.41710077944464 | 1723.0758402651013
ELC_SolarFixed_GenericSolar60 | 2031 | 20.346245740472405 | 1692.4310385000622
ELC_SolarFixed_GenericSolar60 | 2032 | 20.346245740472405 | 1661.786236735023
ELC_SolarFixed_GenericSolar60 | 2033 | 20.346245740472405 | 1631.1414349699835
ELC_SolarFixed_GenericSolar60 | 2034 | 19.27539070150017 | 1599.6210674402291
ELC_SolarFixed_GenericSolar60 | 2035 | 19.27539070150017 | 1568.97626567519
ELC_SolarFixed_GenericSolar60 | 2040 | 18.20453566252794 | 1483.17082073308
ELC_SolarFixed_GenericSolar60 | 2045 | 17.133680623555712 | 1397.36537579097
ELC_SolarFixed_GenericSolar60 | 2050 | 16.06282558458348 | 1311.5599308488604
ELC_SolarFixed_GenericSolar62 | 2023 | 23.5588108573891 | 1734.1609057970968
ELC_SolarFixed_GenericSolar62 | 2024 | 23.5588108573891 | 1703.7994542951942
ELC_SolarFixed_GenericSolar62 | 2025 | 23.5588108573891 | 1673.4380027932916
ELC_SolarFixed_GenericSolar62 | 2026 | 22.48795581841687 | 1642.2090812484776
ELC_SolarFixed_GenericSolar62 | 2027 | 22.48795581841687 | 1611.847629746575
ELC_SolarFixed_GenericSolar62 | 2028 | 21.41710077944464 | 1581.4861782446724
ELC_SolarFixed_GenericSolar62 | 2029 | 21.41710077944464 | 1551.1247267427698
ELC_SolarFixed_GenericSolar62 | 2030 | 21.41710077944464 | 1520.7632752408674
ELC_SolarFixed_GenericSolar62 | 2031 | 20.346245740472405 | 1490.4018237389646
ELC_SolarFixed_GenericSolar62 | 2032 | 20.346245740472405 | 1460.040372237062
ELC_SolarFixed_GenericSolar62 | 2033 | 20.346245740472405 | 1429.6789207351594
ELC_SolarFixed_GenericSolar62 | 2034 | 19.27539070150017 | 1398.4499991903454
ELC_SolarFixed_GenericSolar62 | 2035 | 19.27539070150017 | 1368.088547688443
ELC_SolarFixed_GenericSolar62 | 2040 | 18.20453566252794 | 1283.0764834831157
ELC_SolarFixed_GenericSolar62 | 2045 | 17.133680623555712 | 1198.0644192777884
ELC_SolarFixed_GenericSolar62 | 2050 | 16.06282558458348 | 1113.0523550724613
ELC_SolarFixed_GenericSolar67 | 2023 | 23.5588108573891 | 1999.63112521739
ELC_SolarFixed_GenericSolar67 | 2024 | 23.5588108573891 | 1963.0124322424624
ELC_SolarFixed_GenericSolar67 | 2025 | 23.5588108573891 | 1926.3937392675343
ELC_SolarFixed_GenericSolar67 | 2026 | 22.48795581841687 | 1888.7287979218945
ELC_SolarFixed_GenericSolar67 | 2027 | 22.48795581841687 | 1852.1101049469669
ELC_SolarFixed_GenericSolar67 | 2028 | 21.41710077944464 | 1815.491411972039
ELC_SolarFixed_GenericSolar67 | 2029 | 21.41710077944464 | 1778.8727189971112
ELC_SolarFixed_GenericSolar67 | 2030 | 21.41710077944464 | 1742.2540260221836
ELC_SolarFixed_GenericSolar67 | 2031 | 20.346245740472405 | 1705.6353330472557
ELC_SolarFixed_GenericSolar67 | 2032 | 20.346245740472405 | 1669.0166400723278
ELC_SolarFixed_GenericSolar67 | 2033 | 20.346245740472405 | 1632.3979470974
ELC_SolarFixed_GenericSolar67 | 2034 | 19.27539070150017 | 1594.73300575176
ELC_SolarFixed_GenericSolar67 | 2035 | 19.27539070150017 | 1558.1143127768323
ELC_SolarFixed_GenericSolar67 | 2040 | 18.20453566252794 | 1455.5819724470346
ELC_SolarFixed_GenericSolar67 | 2045 | 17.133680623555712 | 1353.0496321172366
ELC_SolarFixed_GenericSolar67 | 2050 | 16.06282558458348 | 1250.5172917874388
ELC_SolarFixed_GenericSolar75 | 2023 | 23.5588108573891 | 1335.37805391304
ELC_SolarFixed_GenericSolar75 | 2024 | 23.5588108573891 | 1309.732503393514
ELC_SolarFixed_GenericSolar75 | 2025 | 23.5588108573891 | 1284.086952873988
ELC_SolarFixed_GenericSolar75 | 2026 | 22.48795581841687 | 1257.7086723396185
ELC_SolarFixed_GenericSolar75 | 2027 | 22.48795581841687 | 1232.0631218200924
ELC_SolarFixed_GenericSolar75 | 2028 | 21.41710077944464 | 1206.4175713005664
ELC_SolarFixed_GenericSolar75 | 2029 | 21.41710077944464 | 1180.7720207810405
ELC_SolarFixed_GenericSolar75 | 2030 | 21.41710077944464 | 1155.1264702615144
ELC_SolarFixed_GenericSolar75 | 2031 | 20.346245740472405 | 1129.4809197419884
ELC_SolarFixed_GenericSolar75 | 2032 | 20.346245740472405 | 1103.8353692224623
ELC_SolarFixed_GenericSolar75 | 2033 | 20.346245740472405 | 1078.1898187029362
ELC_SolarFixed_GenericSolar75 | 2034 | 19.27539070150017 | 1051.8115381685666
ELC_SolarFixed_GenericSolar75 | 2035 | 19.27539070150017 | 1026.1659876490407
ELC_SolarFixed_GenericSolar75 | 2040 | 18.20453566252794 | 954.358446194368
ELC_SolarFixed_GenericSolar75 | 2045 | 17.133680623555712 | 882.550904739695
ELC_SolarFixed_GenericSolar75 | 2050 | 16.06282558458348 | 810.7433632850223
ELC_SolarFixed_GenericSolar79 | 2023 | 23.5588108573891 | 1616.94608521739
ELC_SolarFixed_GenericSolar79 | 2024 | 23.5588108573891 | 1588.674056674492
ELC_SolarFixed_GenericSolar79 | 2025 | 23.5588108573891 | 1560.402028131594
ELC_SolarFixed_GenericSolar79 | 2026 | 22.48795581841687 | 1531.322227344613
ELC_SolarFixed_GenericSolar79 | 2027 | 22.48795581841687 | 1503.0501988017154
ELC_SolarFixed_GenericSolar79 | 2028 | 21.41710077944464 | 1474.7781702588172
ELC_SolarFixed_GenericSolar79 | 2029 | 21.41710077944464 | 1446.5061417159193
ELC_SolarFixed_GenericSolar79 | 2030 | 21.41710077944464 | 1418.2341131730211
ELC_SolarFixed_GenericSolar79 | 2031 | 20.346245740472405 | 1389.9620846301234
ELC_SolarFixed_GenericSolar79 | 2032 | 20.346245740472405 | 1361.6900560872252
ELC_SolarFixed_GenericSolar79 | 2033 | 20.346245740472405 | 1333.4180275443273
ELC_SolarFixed_GenericSolar79 | 2034 | 19.27539070150017 | 1304.3382267573463
ELC_SolarFixed_GenericSolar79 | 2035 | 19.27539070150017 | 1276.0661982144486
ELC_SolarFixed_GenericSolar79 | 2040 | 18.20453566252794 | 1196.904518294334
ELC_SolarFixed_GenericSolar79 | 2045 | 17.133680623555712 | 1117.74283837422
ELC_SolarFixed_GenericSolar79 | 2050 | 16.06282558458348 | 1038.5811584541057
ELC_SolarFixed_GenericSolar81 | 2023 | 23.5588108573891 | 1473.14939391304
ELC_SolarFixed_GenericSolar81 | 2024 | 23.5588108573891 | 1447.0927652432968
ELC_SolarFixed_GenericSolar81 | 2025 | 23.5588108573891 | 1421.0361365735537
ELC_SolarFixed_GenericSolar81 | 2026 | 22.48795581841687 | 1394.2350327989604
ELC_SolarFixed_GenericSolar81 | 2027 | 22.48795581841687 | 1368.1784041292171
ELC_SolarFixed_GenericSolar81 | 2028 | 21.41710077944464 | 1342.1217754594738
ELC_SolarFixed_GenericSolar81 | 2029 | 21.41710077944464 | 1316.0651467897303
ELC_SolarFixed_GenericSolar81 | 2030 | 21.41710077944464 | 1290.0085181199877
ELC_SolarFixed_GenericSolar81 | 2031 | 20.346245740472405 | 1263.9518894502442
ELC_SolarFixed_GenericSolar81 | 2032 | 20.346245740472405 | 1237.8952607805008
ELC_SolarFixed_GenericSolar81 | 2033 | 20.346245740472405 | 1211.8386321107575
ELC_SolarFixed_GenericSolar81 | 2034 | 19.27539070150017 | 1185.0375283361643
ELC_SolarFixed_GenericSolar81 | 2035 | 19.27539070150017 | 1158.9808996664217
ELC_SolarFixed_GenericSolar81 | 2040 | 18.20453566252794 | 1086.02233939114
ELC_SolarFixed_GenericSolar81 | 2045 | 17.133680623555712 | 1013.063779115859
ELC_SolarFixed_GenericSolar81 | 2050 | 16.06282558458348 | 940.105218840578
ELC_SolarFixed_GenericSolar85 | 2023 | 23.5588108573891 | 1606.2467983850916
ELC_SolarFixed_GenericSolar85 | 2024 | 23.5588108573891 | 1579.5064892954092
ELC_SolarFixed_GenericSolar85 | 2025 | 23.5588108573891 | 1552.7661802057269
ELC_SolarFixed_GenericSolar85 | 2026 | 22.48795581841687 | 1525.2618622849109
ELC_SolarFixed_GenericSolar85 | 2027 | 22.48795581841687 | 1498.5215531952283
ELC_SolarFixed_GenericSolar85 | 2028 | 21.41710077944464 | 1471.7812441055462
ELC_SolarFixed_GenericSolar85 | 2029 | 21.41710077944464 | 1445.040935015864
ELC_SolarFixed_GenericSolar85 | 2030 | 21.41710077944464 | 1418.3006259261815
ELC_SolarFixed_GenericSolar85 | 2031 | 20.346245740472405 | 1391.5603168364992
ELC_SolarFixed_GenericSolar85 | 2032 | 20.346245740472405 | 1364.8200077468168
ELC_SolarFixed_GenericSolar85 | 2033 | 20.346245740472405 | 1338.0796986571345
ELC_SolarFixed_GenericSolar85 | 2034 | 19.27539070150017 | 1310.5753807363185
ELC_SolarFixed_GenericSolar85 | 2035 | 19.27539070150017 | 1283.8350716466362
ELC_SolarFixed_GenericSolar85 | 2040 | 18.20453566252794 | 1208.9622061955256
ELC_SolarFixed_GenericSolar85 | 2045 | 17.133680623555712 | 1134.089340744415
ELC_SolarFixed_GenericSolar85 | 2050 | 16.06282558458348 | 1059.216475293305
ELC_SolarFixed_GenericSolar87 | 2023 | 23.5588108573891 | 1277.64439391304
ELC_SolarFixed_GloritSolarFarm | 2023 | 23.5588108573891 | 1264.0412183114252
ELC_SolarFixed_GloritSolarFarm | 2024 | 23.5588108573891 | 1240.737748176017
ELC_SolarFixed_GloritSolarFarm | 2025 | 23.5588108573891 | 1217.4342780406091
ELC_SolarFixed_GloritSolarFarm | 2026 | 22.48795581841687 | 1193.4649944727607
ELC_SolarFixed_GloritSolarFarm | 2027 | 22.48795581841687 | 1170.1615243373528
ELC_SolarFixed_GloritSolarFarm | 2028 | 21.41710077944464 | 1146.8580542019447
ELC_SolarFixed_GloritSolarFarm | 2029 | 21.41710077944464 | 1123.5545840665366
ELC_SolarFixed_GloritSolarFarm | 2030 | 21.41710077944464 | 1100.2511139311289
ELC_SolarFixed_GloritSolarFarm | 2031 | 20.346245740472405 | 1076.9476437957203
ELC_SolarFixed_GloritSolarFarm | 2032 | 20.346245740472405 | 1053.6441736603124
ELC_SolarFixed_GloritSolarFarm | 2033 | 20.346245740472405 | 1030.3407035249045
ELC_SolarFixed_GloritSolarFarm | 2034 | 19.27539070150017 | 1006.371419957056
ELC_SolarFixed_GloritSolarFarm | 2035 | 19.27539070150017 | 983.0679498216482
ELC_SolarFixed_GloritSolarFarm | 2040 | 18.20453566252794 | 917.8182334425056
ELC_SolarFixed_GloritSolarFarm | 2045 | 17.133680623555712 | 852.5685170633631
ELC_SolarFixed_GloritSolarFarm | 2050 | 16.06282558458348 | 787.3188006842206
ELC_SolarFixed_GreytownSolarFarm | 2023 | 23.5588108573891 | 1408.958623131511
ELC_SolarFixed_GreytownSolarFarm | 2024 | 23.5588108573891 | 1384.1224327195278
ELC_SolarFixed_GreytownSolarFarm | 2025 | 23.5588108573891 | 1359.2862423075449
ELC_SolarFixed_GreytownSolarFarm | 2026 | 22.48795581841687 | 1333.7404464552196
ELC_SolarFixed_GreytownSolarFarm | 2027 | 22.48795581841687 | 1308.9042560432367
ELC_SolarFixed_GreytownSolarFarm | 2028 | 21.41710077944464 | 1284.0680656312538
ELC_SolarFixed_GreytownSolarFarm | 2029 | 21.41710077944464 | 1259.2318752192705
ELC_SolarFixed_GreytownSolarFarm | 2030 | 21.41710077944464 | 1234.3956848072876
ELC_SolarFixed_GreytownSolarFarm | 2031 | 20.346245740472405 | 1209.559494395305
ELC_SolarFixed_GreytownSolarFarm | 2032 | 20.346245740472405 | 1184.7233039833218
ELC_SolarFixed_GreytownSolarFarm | 2033 | 20.346245740472405 | 1159.887113571339
ELC_SolarFixed_GreytownSolarFarm | 2034 | 19.27539070150017 | 1134.3413177190132
ELC_SolarFixed_GreytownSolarFarm | 2035 | 19.27539070150017 | 1109.5051273070303
ELC_SolarFixed_GreytownSolarFarm | 2040 | 18.20453566252794 | 1039.963794153478
ELC_SolarFixed_GreytownSolarFarm | 2045 | 17.133680623555712 | 970.4224609999256
ELC_SolarFixed_GreytownSolarFarm | 2050 | 16.06282558458348 | 900.8811278463731
ELC_SolarFixed_GreytownSolarFarmFNSF | 2023 | 23.5588108573891 | 1199.53455043478
ELC_SolarFixed_GreytownSolarFarmFNSF | 2024 | 23.5588108573891 | 1177.0542839759237
ELC_SolarFixed_GreytownSolarFarmFNSF | 2025 | 23.5588108573891 | 1154.5740175170677
ELC_SolarFixed_GreytownSolarFarmFNSF | 2026 | 22.48795581841687 | 1131.4514577308155
ELC_SolarFixed_GreytownSolarFarmFNSF | 2027 | 22.48795581841687 | 1108.9711912719597
ELC_SolarFixed_GreytownSolarFarmFNSF | 2028 | 21.41710077944464 | 1086.4909248131032
ELC_SolarFixed_GreytownSolarFarmFNSF | 2029 | 21.41710077944464 | 1064.010658354247
ELC_SolarFixed_GreytownSolarFarmFNSF | 2030 | 21.41710077944464 | 1041.530391895391
ELC_SolarFixed_GreytownSolarFarmFNSF | 2031 | 20.346245740472405 | 1019.0501254365348
ELC_SolarFixed_GreytownSolarFarmFNSF | 2032 | 20.346245740472405 | 996.5698589776785
ELC_SolarFixed_GreytownSolarFarmFNSF | 2033 | 20.346245740472405 | 974.0895925188222
ELC_SolarFixed_GreytownSolarFarmFNSF | 2034 | 19.27539070150017 | 950.9670327325704
ELC_SolarFixed_GreytownSolarFarmFNSF | 2035 | 19.27539070150017 | 928.4867662737142
ELC_SolarFixed_GreytownSolarFarmFNSF | 2040 | 18.20453566252794 | 865.5420201889169
ELC_SolarFixed_GreytownSolarFarmFNSF | 2045 | 17.133680623555712 | 802.5972741041194
ELC_SolarFixed_GreytownSolarFarmFNSF | 2050 | 16.06282558458348 | 739.6525280193223
ELC_SolarFixed_HawkeSBayAirportSolarFarm | 2023 | 23.5588108573891 | 1894.6248657611773
ELC_SolarFixed_HelensvilleSolarFarm | 2023 | 23.5588108573891 | 1555.6169470483828
ELC_SolarFixed_HelensvilleSolarFarm | 2024 | 23.5588108573891 | 1529.0611413135214
ELC_SolarFixed_HelensvilleSolarFarm | 2025 | 23.5588108573891 | 1502.5053355786604
ELC_SolarFixed_HelensvilleSolarFarm | 2026 | 22.48795581841687 | 1475.1907925370886
ELC_SolarFixed_HelensvilleSolarFarm | 2027 | 22.48795581841687 | 1448.634986802227
ELC_SolarFixed_HelensvilleSolarFarm | 2028 | 21.41710077944464 | 1422.079181067366
ELC_SolarFixed_HelensvilleSolarFarm | 2029 | 21.41710077944464 | 1395.5233753325049
ELC_SolarFixed_HelensvilleSolarFarm | 2030 | 21.41710077944464 | 1368.9675695976434
ELC_SolarFixed_HelensvilleSolarFarm | 2031 | 20.346245740472405 | 1342.4117638627822
ELC_SolarFixed_HelensvilleSolarFarm | 2032 | 20.346245740472405 | 1315.8559581279208
ELC_SolarFixed_HelensvilleSolarFarm | 2033 | 20.346245740472405 | 1289.3001523930595
ELC_SolarFixed_HelensvilleSolarFarm | 2034 | 19.27539070150017 | 1261.985609351488
ELC_SolarFixed_HelensvilleSolarFarm | 2035 | 19.27539070150017 | 1235.4298036166267
ELC_SolarFixed_HelensvilleSolarFarm | 2040 | 18.20453566252794 | 1161.073547559015
ELC_SolarFixed_HelensvilleSolarFarm | 2045 | 17.133680623555712 | 1086.7172915014032
ELC_SolarFixed_HelensvilleSolarFarm | 2050 | 16.06282558458348 | 1012.3610354437916
ELC_SolarFixed_KaiparaSolarFarm | 2023 | 23.5588108573891 | 1663.649686335403
ELC_SolarFixed_KarioiSolarFarm | 2023 | 23.5588108573891 | 1427.024836107842
ELC_SolarFixed_KowhaiParkSolarFarm | 2023 | 23.5588108573891 | 1236.3623173068231
ELC_SolarFixed_LodestoneDargaville | 2023 | 23.5588108573891 | 1207.347958849142
ELC_SolarFixed_LodestoneTeHerengaOTeRaSolarFarm | 2023 | 23.5588108573891 | 1828.9744927536267
ELC_SolarFixed_LodestoneWhitianga | 2023 | 23.5588108573891 | 1464.3955648864896
ELC_SolarFixed_MangamaireSolarFarm | 2023 | 23.5588108573891 | 1591.078797337166
ELC_SolarFixed_ManiototoSolarFarm | 2023 | 20.4449429799963 | 1105.6499590149583
ELC_SolarFixed_ManiototoSolarFarm | 2024 | 20.4449429799963 | 1084.4014299044566
ELC_SolarFixed_ManiototoSolarFarm | 2025 | 20.4449429799963 | 1063.1529007939546
ELC_SolarFixed_ManiototoSolarFarm | 2026 | 19.515627389996467 | 1041.297270851724
ELC_SolarFixed_ManiototoSolarFarm | 2027 | 19.515627389996467 | 1020.0487417412224
ELC_SolarFixed_ManiototoSolarFarm | 2028 | 18.586311799996636 | 998.8002126307204
ELC_SolarFixed_ManiototoSolarFarm | 2029 | 18.586311799996636 | 977.5516835202184
ELC_SolarFixed_ManiototoSolarFarm | 2030 | 18.586311799996636 | 956.3031544097169
ELC_SolarFixed_ManiototoSolarFarm | 2031 | 17.656996209996805 | 935.0546252992148
ELC_SolarFixed_ManiototoSolarFarm | 2032 | 17.656996209996805 | 913.8060961887128
ELC_SolarFixed_ManiototoSolarFarm | 2033 | 17.656996209996805 | 892.5575670782109
ELC_SolarFixed_ManiototoSolarFarm | 2034 | 16.727680619996974 | 870.7019371359805
ELC_SolarFixed_ManiototoSolarFarm | 2035 | 16.727680619996974 | 849.4534080254787
ELC_SolarFixed_ManiototoSolarFarm | 2040 | 15.79836502999714 | 789.9575265160734
ELC_SolarFixed_ManiototoSolarFarm | 2045 | 14.869049439997308 | 730.461645006668
ELC_SolarFixed_ManiototoSolarFarm | 2050 | 13.939733849997475 | 670.9657634972629
ELC_SolarFixed_MarangaRaSolarFarm | 2023 | 23.5588108573891 | 1938.0875418808976
ELC_SolarFixed_MartonSolarFarm | 2023 | 23.5588108573891 | 1586.195408271471
ELC_SolarFixed_MartonSolarFarmEnergyFarmsLtd | 2023 | 23.5588108573891 | 1343.825898306638
ELC_SolarFixed_MartonSolarFarmEnergyFarmsLtd | 2024 | 23.5588108573891 | 1320.4277401709944
ELC_SolarFixed_MartonSolarFarmEnergyFarmsLtd | 2025 | 23.5588108573891 | 1297.0295820353508
ELC_SolarFixed_MartonSolarFarmEnergyFarmsLtd | 2026 | 22.48795581841687 | 1272.9629050958315
ELC_SolarFixed_MartonSolarFarmEnergyFarmsLtd | 2027 | 22.48795581841687 | 1249.564746960188
ELC_SolarFixed_MartonSolarFarmEnergyFarmsLtd | 2028 | 21.41710077944464 | 1226.1665888245448
ELC_SolarFixed_MartonSolarFarmEnergyFarmsLtd | 2029 | 21.41710077944464 | 1202.768430688901
ELC_SolarFixed_MartonSolarFarmEnergyFarmsLtd | 2030 | 21.41710077944464 | 1179.3702725532576
ELC_SolarFixed_MartonSolarFarmEnergyFarmsLtd | 2031 | 20.346245740472405 | 1155.9721144176135
ELC_SolarFixed_MartonSolarFarmEnergyFarmsLtd | 2032 | 20.346245740472405 | 1132.5739562819704
ELC_SolarFixed_MartonSolarFarmEnergyFarmsLtd | 2033 | 20.346245740472405 | 1109.1757981463263
ELC_SolarFixed_MartonSolarFarmEnergyFarmsLtd | 2034 | 19.27539070150017 | 1085.1091212068077
ELC_SolarFixed_MartonSolarFarmEnergyFarmsLtd | 2035 | 19.27539070150017 | 1061.710963071164
ELC_SolarFixed_MartonSolarFarmEnergyFarmsLtd | 2040 | 18.20453566252794 | 996.196120291362
ELC_SolarFixed_MartonSolarFarmEnergyFarmsLtd | 2045 | 17.133680623555712 | 930.68127751156
ELC_SolarFixed_MartonSolarFarmEnergyFarmsLtd | 2050 | 16.06282558458348 | 865.166434731758
ELC_SolarFixed_MartonSolarFarmHarmony | 2023 | 23.5588108573891 | 1466.4125002263204
ELC_SolarFixed_MartonSolarFarmHarmony | 2024 | 23.5588108573891 | 1441.497030909396
ELC_SolarFixed_MartonSolarFarmHarmony | 2025 | 23.5588108573891 | 1416.5815615924716
ELC_SolarFixed_MartonSolarFarmHarmony | 2026 | 22.48795581841687 | 1390.954221723635
ELC_SolarFixed_MartonSolarFarmHarmony | 2027 | 22.48795581841687 | 1366.038752406711
ELC_SolarFixed_MartonSolarFarmHarmony | 2028 | 21.41710077944464 | 1341.1232830897866
ELC_SolarFixed_MartonSolarFarmHarmony | 2029 | 21.41710077944464 | 1316.2078137728622
ELC_SolarFixed_MartonSolarFarmHarmony | 2030 | 21.41710077944464 | 1291.292344455938
ELC_SolarFixed_MartonSolarFarmHarmony | 2031 | 20.346245740472405 | 1266.376875139014
ELC_SolarFixed_MartonSolarFarmHarmony | 2032 | 20.346245740472405 | 1241.4614058220895
ELC_SolarFixed_MartonSolarFarmHarmony | 2033 | 20.346245740472405 | 1216.5459365051652
ELC_SolarFixed_MartonSolarFarmHarmony | 2034 | 19.27539070150017 | 1190.9185966363289
ELC_SolarFixed_MartonSolarFarmHarmony | 2035 | 19.27539070150017 | 1166.0031273194045
ELC_SolarFixed_MartonSolarFarmHarmony | 2040 | 18.20453566252794 | 1096.2398132320163
ELC_SolarFixed_MartonSolarFarmHarmony | 2045 | 17.133680623555712 | 1026.4764991446282
ELC_SolarFixed_MartonSolarFarmHarmony | 2050 | 16.06282558458348 | 956.7131850572404
ELC_SolarFixed_MastertonSolarFarmNZClearnEnergy | 2023 | 23.5588108573891 | 1403.57355043478
ELC_SolarFixed_MastertonSolarFarmNZClearnEnergy | 2024 | 23.5588108573891 | 1379.775863119313
ELC_SolarFixed_MastertonSolarFarmNZClearnEnergy | 2025 | 23.5588108573891 | 1355.9781758038462
ELC_SolarFixed_MastertonSolarFarmNZClearnEnergy | 2026 | 22.48795581841687 | 1331.5005545650802
ELC_SolarFixed_MastertonSolarFarmNZClearnEnergy | 2027 | 22.48795581841687 | 1307.702867249613
ELC_SolarFixed_MastertonSolarFarmNZClearnEnergy | 2028 | 21.41710077944464 | 1283.9051799341462
ELC_SolarFixed_MastertonSolarFarmNZClearnEnergy | 2029 | 21.41710077944464 | 1260.107492618679
ELC_SolarFixed_MastertonSolarFarmNZClearnEnergy | 2030 | 21.41710077944464 | 1236.3098053032122
ELC_SolarFixed_MastertonSolarFarmNZClearnEnergy | 2031 | 20.346245740472405 | 1212.5121179877451
ELC_SolarFixed_MastertonSolarFarmNZClearnEnergy | 2032 | 20.346245740472405 | 1188.7144306722782
ELC_SolarFixed_MastertonSolarFarmNZClearnEnergy | 2033 | 20.346245740472405 | 1164.9167433568114
ELC_SolarFixed_MastertonSolarFarmNZClearnEnergy | 2034 | 19.27539070150017 | 1140.4391221180454
ELC_SolarFixed_MastertonSolarFarmNZClearnEnergy | 2035 | 19.27539070150017 | 1116.6414348025785
ELC_SolarFixed_MastertonSolarFarmNZClearnEnergy | 2040 | 18.20453566252794 | 1050.0079103192706
ELC_SolarFixed_MastertonSolarFarmNZClearnEnergy | 2045 | 17.133680623555712 | 983.3743858359632
ELC_SolarFixed_MastertonSolarFarmNZClearnEnergy | 2050 | 16.06282558458348 | 916.7408613526557
ELC_SolarFixed_MoroaRoadSolarFarm | 2023 | 23.5588108573891 | 1224.3313042353298
ELC_SolarFixed_MoroaRoadSolarFarm | 2024 | 23.5588108573891 | 1201.312013587546
ELC_SolarFixed_MoroaRoadSolarFarm | 2025 | 23.5588108573891 | 1178.2927229397624
ELC_SolarFixed_MoroaRoadSolarFarm | 2026 | 22.48795581841687 | 1154.6157382734705
ELC_SolarFixed_MoroaRoadSolarFarm | 2027 | 22.48795581841687 | 1131.5964476256868
ELC_SolarFixed_MoroaRoadSolarFarm | 2028 | 21.41710077944464 | 1108.577156977903
ELC_SolarFixed_MoroaRoadSolarFarm | 2029 | 21.41710077944464 | 1085.5578663301192
ELC_SolarFixed_MoroaRoadSolarFarm | 2030 | 21.41710077944464 | 1062.5385756823357
ELC_SolarFixed_MoroaRoadSolarFarm | 2031 | 20.346245740472405 | 1039.5192850345518
ELC_SolarFixed_MoroaRoadSolarFarm | 2032 | 20.346245740472405 | 1016.499994386768
ELC_SolarFixed_MoroaRoadSolarFarm | 2033 | 20.346245740472405 | 993.4807037389842
ELC_SolarFixed_MoroaRoadSolarFarm | 2034 | 19.27539070150017 | 969.8037190726924
ELC_SolarFixed_MoroaRoadSolarFarm | 2035 | 19.27539070150017 | 946.7844284249088
ELC_SolarFixed_MoroaRoadSolarFarm | 2040 | 18.20453566252794 | 882.3304146111142
ELC_SolarFixed_MoroaRoadSolarFarm | 2045 | 17.133680623555712 | 817.8764007973197
ELC_SolarFixed_MoroaRoadSolarFarm | 2050 | 16.06282558458348 | 753.4223869835253
ELC_SolarFixed_MtSomersSolarFarm | 2023 | 23.5588108573891 | 1878.97304347826
ELC_SolarFixed_OhauASolarPlant | 2023 | 23.5588108573891 | 1028.49071323741
ELC_SolarFixed_OhauASolarPlant | 2024 | 23.5588108573891 | 1008.4421383770748
ELC_SolarFixed_OhauASolarPlant | 2025 | 23.5588108573891 | 988.3935635167396
ELC_SolarFixed_OhauASolarPlant | 2026 | 22.48795581841687 | 967.7721722318234
ELC_SolarFixed_OhauASolarPlant | 2027 | 22.48795581841687 | 947.7235973714884
ELC_SolarFixed_OhauASolarPlant | 2028 | 21.41710077944464 | 927.6750225111532
ELC_SolarFixed_OhauASolarPlant | 2029 | 21.41710077944464 | 907.626447650818
ELC_SolarFixed_OhauASolarPlant | 2030 | 21.41710077944464 | 887.5778727904827
ELC_SolarFixed_OhauASolarPlant | 2031 | 20.346245740472405 | 867.5292979301475
ELC_SolarFixed_OhauASolarPlant | 2032 | 20.346245740472405 | 847.4807230698123
ELC_SolarFixed_OhauASolarPlant | 2033 | 20.346245740472405 | 827.4321482094771
ELC_SolarFixed_OhauASolarPlant | 2034 | 19.27539070150017 | 806.8107569245609
ELC_SolarFixed_OhauASolarPlant | 2035 | 19.27539070150017 | 786.7621820642257
ELC_SolarFixed_OhauASolarPlant | 2040 | 18.20453566252794 | 730.6261724552871
ELC_SolarFixed_OhauASolarPlant | 2045 | 17.133680623555712 | 674.4901628463485
ELC_SolarFixed_OhauASolarPlant | 2050 | 16.06282558458348 | 618.3541532374101
ELC_SolarFixed_OpunakeSolarFarmEnergyFarmsLtd | 2023 | 23.5588108573891 | 980.634145217391
ELC_SolarFixed_OpunakeSolarFarmEnergyFarmsLtd | 2024 | 23.5588108573891 | 964.7606535460014
ELC_SolarFixed_OpunakeSolarFarmEnergyFarmsLtd | 2025 | 23.5588108573891 | 948.8871618746118
ELC_SolarFixed_OpunakeSolarFarmEnergyFarmsLtd | 2026 | 22.48795581841687 | 932.560141869754
ELC_SolarFixed_OpunakeSolarFarmEnergyFarmsLtd | 2027 | 22.48795581841687 | 916.6866501983644
ELC_SolarFixed_OpunakeSolarFarmEnergyFarmsLtd | 2028 | 21.41710077944464 | 900.8131585269748
ELC_SolarFixed_OpunakeSolarFarmEnergyFarmsLtd | 2029 | 21.41710077944464 | 884.939666855585
ELC_SolarFixed_OpunakeSolarFarmEnergyFarmsLtd | 2030 | 21.41710077944464 | 869.0661751841955
ELC_SolarFixed_OpunakeSolarFarmEnergyFarmsLtd | 2031 | 20.346245740472405 | 853.1926835128057
ELC_SolarFixed_OpunakeSolarFarmEnergyFarmsLtd | 2032 | 20.346245740472405 | 837.3191918414161
ELC_SolarFixed_OpunakeSolarFarmEnergyFarmsLtd | 2033 | 20.346245740472405 | 821.4457001700265
ELC_SolarFixed_OpunakeSolarFarmEnergyFarmsLtd | 2034 | 19.27539070150017 | 805.1186801651686
ELC_SolarFixed_OpunakeSolarFarmEnergyFarmsLtd | 2035 | 19.27539070150017 | 789.245188493779
ELC_SolarFixed_OpunakeSolarFarmEnergyFarmsLtd | 2040 | 18.20453566252794 | 744.7994118138881
ELC_SolarFixed_OpunakeSolarFarmEnergyFarmsLtd | 2045 | 17.133680623555712 | 700.353635133997
ELC_SolarFixed_OpunakeSolarFarmEnergyFarmsLtd | 2050 | 16.06282558458348 | 655.9078584541062
ELC_SolarFixed_OpunakeSolarFarmHarmonyEnergy | 2023 | 23.5588108573891 | 1471.454484927537
ELC_SolarFixed_OpunakeSolarFarmHarmonyEnergy | 2024 | 23.5588108573891 | 1446.2443212781695
ELC_SolarFixed_OpunakeSolarFarmHarmonyEnergy | 2025 | 23.5588108573891 | 1421.0341576288024
ELC_SolarFixed_OpunakeSolarFarmHarmonyEnergy | 2026 | 22.48795581841687 | 1395.1037035894533
ELC_SolarFixed_OpunakeSolarFarmHarmonyEnergy | 2027 | 22.48795581841687 | 1369.8935399400862
ELC_SolarFixed_OpunakeSolarFarmHarmonyEnergy | 2028 | 21.41710077944464 | 1344.683376290719
ELC_SolarFixed_OpunakeSolarFarmHarmonyEnergy | 2029 | 21.41710077944464 | 1319.473212641352
ELC_SolarFixed_OpunakeSolarFarmHarmonyEnergy | 2030 | 21.41710077944464 | 1294.263048991985
ELC_SolarFixed_OpunakeSolarFarmHarmonyEnergy | 2031 | 20.346245740472405 | 1269.052885342618
ELC_SolarFixed_OpunakeSolarFarmHarmonyEnergy | 2032 | 20.346245740472405 | 1243.8427216932505
ELC_SolarFixed_OpunakeSolarFarmHarmonyEnergy | 2033 | 20.346245740472405 | 1218.6325580438834
ELC_SolarFixed_OpunakeSolarFarmHarmonyEnergy | 2034 | 19.27539070150017 | 1192.7021040045345
ELC_SolarFixed_OpunakeSolarFarmHarmonyEnergy | 2035 | 19.27539070150017 | 1167.4919403551671
ELC_SolarFixed_OpunakeSolarFarmHarmonyEnergy | 2040 | 18.20453566252794 | 1096.9034821369394
ELC_SolarFixed_OpunakeSolarFarmHarmonyEnergy | 2045 | 17.133680623555712 | 1026.3150239187114
ELC_SolarFixed_OpunakeSolarFarmHarmonyEnergy | 2050 | 16.06282558458348 | 955.7265657004834
ELC_SolarFixed_PalmerstonNorthSolarFarm | 2023 | 23.5588108573891 | 2052.234750999094
ELC_SolarFixed_PukenuiSolarFarm | 2023 | 23.5588108573891 | 2013.7915019762852
ELC_SolarFixed_RangiririSolarFarm | 2023 | 23.5588108573891 | 1386.4005072557593
ELC_SolarFixed_RangitaikiSolarStage1 | 2023 | 23.5588108573891 | 1265.6075362318866
ELC_SolarFixed_RangitaikiSolarStage2 | 2023 | 23.5588108573891 | 1064.32086956522
ELC_SolarFixed_RangitaikiSolarStage3 | 2023 | 23.5588108573891 | 1115.6147826087
ELC_SolarFixed_RuakakaSolarFarm | 2023 | 23.5588108573891 | 1238.3885436038167
ELC_SolarFixed_SkinnerRoadSolarFarm | 2023 | 20.4449429799963 | 1739.3202426087
ELC_SolarFixed_SkinnerRoadSolarFarm | 2024 | 20.4449429799963 | 1713.2642472695911
ELC_SolarFixed_SkinnerRoadSolarFarm | 2025 | 20.4449429799963 | 1687.2082519304822
ELC_SolarFixed_SkinnerRoadSolarFarm | 2026 | 19.515627389996467 | 1660.4077995816842
ELC_SolarFixed_SkinnerRoadSolarFarm | 2027 | 19.515627389996467 | 1634.3518042425756
ELC_SolarFixed_SkinnerRoadSolarFarm | 2028 | 18.586311799996636 | 1608.2958089034664
ELC_SolarFixed_SkinnerRoadSolarFarm | 2029 | 18.586311799996636 | 1582.2398135643575
ELC_SolarFixed_SkinnerRoadSolarFarm | 2030 | 18.586311799996636 | 1556.1838182252486
ELC_SolarFixed_SkinnerRoadSolarFarm | 2031 | 17.656996209996805 | 1530.1278228861397
ELC_SolarFixed_SkinnerRoadSolarFarm | 2032 | 17.656996209996805 | 1504.0718275470308
ELC_SolarFixed_SkinnerRoadSolarFarm | 2033 | 17.656996209996805 | 1478.015832207922
ELC_SolarFixed_SkinnerRoadSolarFarm | 2034 | 16.727680619996974 | 1451.215379859124
ELC_SolarFixed_SkinnerRoadSolarFarm | 2035 | 16.727680619996974 | 1425.159384520015
ELC_SolarFixed_SkinnerRoadSolarFarm | 2040 | 15.79836502999714 | 1352.20259757051
ELC_SolarFixed_SkinnerRoadSolarFarm | 2045 | 14.869049439997308 | 1279.2458106210051
ELC_SolarFixed_SkinnerRoadSolarFarm | 2050 | 13.939733849997475 | 1206.2890236715
ELC_SolarFixed_SwannanoaSolarFarm | 2023 | 23.5588108573891 | 1504.9698288442232
ELC_SolarFixed_TaranakiSolarFarmMeridian | 2023 | 23.5588108573891 | 1371.529107476134
ELC_SolarFixed_TaranakiSolarFarmMeridian | 2024 | 23.5588108573891 | 1346.4326635699736
ELC_SolarFixed_TaranakiSolarFarmMeridian | 2025 | 23.5588108573891 | 1321.3362196638132
ELC_SolarFixed_TaranakiSolarFarmMeridian | 2026 | 22.48795581841687 | 1295.522734503191
ELC_SolarFixed_TaranakiSolarFarmMeridian | 2027 | 22.48795581841687 | 1270.4262905970306
ELC_SolarFixed_TaranakiSolarFarmMeridian | 2028 | 21.41710077944464 | 1245.3298466908702
ELC_SolarFixed_TaranakiSolarFarmMeridian | 2029 | 21.41710077944464 | 1220.2334027847098
ELC_SolarFixed_TaranakiSolarFarmMeridian | 2030 | 21.41710077944464 | 1195.1369588785496
ELC_SolarFixed_TaranakiSolarFarmMeridian | 2031 | 20.346245740472405 | 1170.040514972389
ELC_SolarFixed_TaranakiSolarFarmMeridian | 2032 | 20.346245740472405 | 1144.9440710662286
ELC_SolarFixed_TaranakiSolarFarmMeridian | 2033 | 20.346245740472405 | 1119.8476271600682
ELC_SolarFixed_TaranakiSolarFarmMeridian | 2034 | 19.27539070150017 | 1094.034141999446
ELC_SolarFixed_TaranakiSolarFarmMeridian | 2035 | 19.27539070150017 | 1068.937698093286
ELC_SolarFixed_TaranakiSolarFarmMeridian | 2040 | 18.20453566252794 | 998.6676551560367
ELC_SolarFixed_TaranakiSolarFarmMeridian | 2045 | 17.133680623555712 | 928.3976122187876
ELC_SolarFixed_TaranakiSolarFarmMeridian | 2050 | 16.06282558458348 | 858.1275692815384
ELC_SolarFixed_TasmanDistrictSolarFarm | 2023 | 23.5588108573891 | 1246.0772420735807
ELC_SolarFixed_TasmanDistrictSolarFarm | 2024 | 23.5588108573891 | 1224.3014628087435
ELC_SolarFixed_TasmanDistrictSolarFarm | 2025 | 23.5588108573891 | 1202.525683543907
ELC_SolarFixed_TasmanDistrictSolarFarm | 2026 | 22.48795581841687 | 1180.1277391572175
ELC_SolarFixed_TasmanDistrictSolarFarm | 2027 | 22.48795581841687 | 1158.3519598923806
ELC_SolarFixed_TasmanDistrictSolarFarm | 2028 | 21.41710077944464 | 1136.576180627544
ELC_SolarFixed_TasmanDistrictSolarFarm | 2029 | 21.41710077944464 | 1114.800401362707
ELC_SolarFixed_TasmanDistrictSolarFarm | 2030 | 21.41710077944464 | 1093.02462209787
ELC_SolarFixed_TasmanDistrictSolarFarm | 2031 | 20.346245740472405 | 1071.248842833033
ELC_SolarFixed_TasmanDistrictSolarFarm | 2032 | 20.346245740472405 | 1049.473063568196
ELC_SolarFixed_TasmanDistrictSolarFarm | 2033 | 20.346245740472405 | 1027.6972843033593
ELC_SolarFixed_TasmanDistrictSolarFarm | 2034 | 19.27539070150017 | 1005.29933991667
ELC_SolarFixed_TasmanDistrictSolarFarm | 2035 | 19.27539070150017 | 983.5235606518332
ELC_SolarFixed_TasmanDistrictSolarFarm | 2040 | 18.20453566252794 | 922.5513787102896
ELC_SolarFixed_TasmanDistrictSolarFarm | 2045 | 17.133680623555712 | 861.5791967687462
ELC_SolarFixed_TasmanDistrictSolarFarm | 2050 | 16.06282558458348 | 800.6070148272031
ELC_SolarFixed_TauheiSolarFarm | 2023 | 23.5588108573891 | 1323.9913775688506
ELC_SolarFixed_ThreeStreamsSolarFarm | 2023 | 20.4449429799963 | 1740.7400826087
ELC_SolarFixed_ThreeStreamsSolarFarm | 2024 | 20.4449429799963 | 1714.6532403422168
ELC_SolarFixed_ThreeStreamsSolarFarm | 2025 | 20.4449429799963 | 1688.5663980757336
ELC_SolarFixed_ThreeStreamsSolarFarm | 2026 | 19.515627389996467 | 1661.7342174587793
ELC_SolarFixed_ThreeStreamsSolarFarm | 2027 | 19.515627389996467 | 1635.647375192296
ELC_SolarFixed_ThreeStreamsSolarFarm | 2028 | 18.586311799996636 | 1609.5605329258128
ELC_SolarFixed_ThreeStreamsSolarFarm | 2029 | 18.586311799996636 | 1583.4736906593296
ELC_SolarFixed_ThreeStreamsSolarFarm | 2030 | 18.586311799996636 | 1557.3868483928463
ELC_SolarFixed_ThreeStreamsSolarFarm | 2031 | 17.656996209996805 | 1531.300006126363
ELC_SolarFixed_ThreeStreamsSolarFarm | 2032 | 17.656996209996805 | 1505.2131638598798
ELC_SolarFixed_ThreeStreamsSolarFarm | 2033 | 17.656996209996805 | 1479.1263215933966
ELC_SolarFixed_ThreeStreamsSolarFarm | 2034 | 16.727680619996974 | 1452.2941409764426
ELC_SolarFixed_ThreeStreamsSolarFarm | 2035 | 16.727680619996974 | 1426.207298709959
ELC_SolarFixed_ThreeStreamsSolarFarm | 2040 | 15.79836502999714 | 1353.1641403638062
ELC_SolarFixed_ThreeStreamsSolarFarm | 2045 | 14.869049439997308 | 1280.1209820176532
ELC_SolarFixed_ThreeStreamsSolarFarm | 2050 | 13.939733849997475 | 1207.0778236715
ELC_SolarFixed_TikokinoSolarFarm | 2023 | 20.4449429799963 | 1546.8795442467092
ELC_SolarFixed_TikokinoSolarFarm | 2024 | 20.4449429799963 | 1522.003276233323
ELC_SolarFixed_TikokinoSolarFarm | 2025 | 20.4449429799963 | 1497.127008219937
ELC_SolarFixed_TikokinoSolarFarm | 2026 | 19.515627389996467 | 1471.5399896918825
ELC_SolarFixed_TikokinoSolarFarm | 2027 | 19.515627389996467 | 1446.6637216784966
ELC_SolarFixed_TikokinoSolarFarm | 2028 | 18.586311799996636 | 1421.7874536651104
ELC_SolarFixed_TikokinoSolarFarm | 2029 | 18.586311799996636 | 1396.9111856517245
ELC_SolarFixed_TikokinoSolarFarm | 2030 | 18.586311799996636 | 1372.034917638338
ELC_SolarFixed_TikokinoSolarFarm | 2031 | 17.656996209996805 | 1347.158649624952
ELC_SolarFixed_TikokinoSolarFarm | 2032 | 17.656996209996805 | 1322.2823816115658
ELC_SolarFixed_TikokinoSolarFarm | 2033 | 17.656996209996805 | 1297.4061135981797
ELC_SolarFixed_TikokinoSolarFarm | 2034 | 16.727680619996974 | 1271.8190950701255
ELC_SolarFixed_TikokinoSolarFarm | 2035 | 16.727680619996974 | 1246.9428270567394
ELC_SolarFixed_TikokinoSolarFarm | 2040 | 15.79836502999714 | 1177.289276619258
ELC_SolarFixed_TikokinoSolarFarm | 2045 | 14.869049439997308 | 1107.635726181777
ELC_SolarFixed_TikokinoSolarFarm | 2050 | 13.939733849997475 | 1037.982175744296
ELC_SolarFixed_TwinRiversSolarFarm | 2023 | 20.4449429799963 | 2257.541594202903
ELC_SolarFixed_WaiotaheSolarFarm | 2023 | 23.5588108573891 | 1369.3753730542148
ELC_SolarFixed_WaiparaSolarFarm | 2023 | 23.5588108573891 | 1215.8491564251256
ELC_SolarFixed_WaiparaSolarFarm | 2024 | 23.5588108573891 | 1193.9541992367735
ELC_SolarFixed_WaiparaSolarFarm | 2025 | 23.5588108573891 | 1172.0592420484218
ELC_SolarFixed_WaiparaSolarFarm | 2026 | 22.48795581841687 | 1149.5387146546882
ELC_SolarFixed_WaiparaSolarFarm | 2027 | 22.48795581841687 | 1127.6437574663364
ELC_SolarFixed_WaiparaSolarFarm | 2028 | 21.41710077944464 | 1105.7488002779844
ELC_SolarFixed_WaiparaSolarFarm | 2029 | 21.41710077944464 | 1083.8538430896324
ELC_SolarFixed_WaiparaSolarFarm | 2030 | 21.41710077944464 | 1061.9588859012806
ELC_SolarFixed_WaiparaSolarFarm | 2031 | 20.346245740472405 | 1040.0639287129288
ELC_SolarFixed_WaiparaSolarFarm | 2032 | 20.346245740472405 | 1018.1689715245768
ELC_SolarFixed_WaiparaSolarFarm | 2033 | 20.346245740472405 | 996.2740143362248
ELC_SolarFixed_WaiparaSolarFarm | 2034 | 19.27539070150017 | 973.7534869424912
ELC_SolarFixed_WaiparaSolarFarm | 2035 | 19.27539070150017 | 951.8585297541396
ELC_SolarFixed_WaiparaSolarFarm | 2040 | 18.20453566252794 | 890.5526496267541
ELC_SolarFixed_WaiparaSolarFarm | 2045 | 17.133680623555712 | 829.2467694993687
ELC_SolarFixed_WaiparaSolarFarm | 2050 | 16.06282558458348 | 767.9408893719833
ELC_SolarFixed_WairarapaSolarFarm | 2023 | 23.5588108573891 | 1340.4897030521136
ELC_SolarFixed_WairarapaSolarFarm | 2024 | 23.5588108573891 | 1316.466425163996
ELC_SolarFixed_WairarapaSolarFarm | 2025 | 23.5588108573891 | 1292.4431472758788
ELC_SolarFixed_WairarapaSolarFarm | 2026 | 22.48795581841687 | 1267.7334900195294
ELC_SolarFixed_WairarapaSolarFarm | 2027 | 22.48795581841687 | 1243.7102121314124
ELC_SolarFixed_WairarapaSolarFarm | 2028 | 21.41710077944464 | 1219.686934243295
ELC_SolarFixed_WairarapaSolarFarm | 2029 | 21.41710077944464 | 1195.6636563551776
ELC_SolarFixed_WairarapaSolarFarm | 2030 | 21.41710077944464 | 1171.6403784670604
ELC_SolarFixed_WairarapaSolarFarm | 2031 | 20.346245740472405 | 1147.6171005789429
ELC_SolarFixed_WairarapaSolarFarm | 2032 | 20.346245740472405 | 1123.5938226908256
ELC_SolarFixed_WairarapaSolarFarm | 2033 | 20.346245740472405 | 1099.570544802708
ELC_SolarFixed_WairarapaSolarFarm | 2034 | 19.27539070150017 | 1074.860887546359
ELC_SolarFixed_WairarapaSolarFarm | 2035 | 19.27539070150017 | 1050.8376096582415
ELC_SolarFixed_WairarapaSolarFarm | 2040 | 18.20453566252794 | 983.5724315715128
ELC_SolarFixed_WairarapaSolarFarm | 2045 | 17.133680623555712 | 916.3072534847844
ELC_SolarFixed_WairarapaSolarFarm | 2050 | 16.06282558458348 | 849.0420753980558
ELC_SolarFixed_WaitaraSolarFarm | 2023 | 23.5588108573891 | 1420.248921256038
ELC_SolarFixed_WaitaraSolarFarm | 2024 | 23.5588108573891 | 1396.867332167435
ELC_SolarFixed_WaitaraSolarFarm | 2025 | 23.5588108573891 | 1373.4857430788322
ELC_SolarFixed_WaitaraSolarFarm | 2026 | 22.48795581841687 | 1349.4361085876978
ELC_SolarFixed_WaitaraSolarFarm | 2027 | 22.48795581841687 | 1326.0545194990952
ELC_SolarFixed_WaitaraSolarFarm | 2028 | 21.41710077944464 | 1302.6729304104924
ELC_SolarFixed_WaitaraSolarFarm | 2029 | 21.41710077944464 | 1279.2913413218896
ELC_SolarFixed_WaitaraSolarFarm | 2030 | 21.41710077944464 | 1255.9097522332868
ELC_SolarFixed_WaitaraSolarFarm | 2031 | 20.346245740472405 | 1232.528163144684
ELC_SolarFixed_WaitaraSolarFarm | 2032 | 20.346245740472405 | 1209.1465740560811
ELC_SolarFixed_WaitaraSolarFarm | 2033 | 20.346245740472405 | 1185.7649849674783
ELC_SolarFixed_WaitaraSolarFarm | 2034 | 19.27539070150017 | 1161.715350476344
ELC_SolarFixed_WaitaraSolarFarm | 2035 | 19.27539070150017 | 1138.333761387741
ELC_SolarFixed_WaitaraSolarFarm | 2040 | 18.20453566252794 | 1072.8653119396536
ELC_SolarFixed_WaitaraSolarFarm | 2045 | 17.133680623555712 | 1007.3968624915656
ELC_SolarFixed_WaitaraSolarFarm | 2050 | 16.06282558458348 | 941.9284130434778
ELC_SolarFixed_WaiterimuSolarFarm | 2023 | 23.5588108573891 | 1377.0003073425214
ELC_SolarFixed_WarengaSolarFarm | 2023 | 23.5588108573891 | 1350.33001326719
ELC_SolarFixed_WellsfordSolarFarm | 2023 | 23.5588108573891 | 1462.682356979409
ELC_SolarTrack_ArgyleSolarFarm | 2023 | 20.4449429799963 | 2717.1359006211173
ELC_SolarTrack_ArgyleSolarFarmNorthernArea | 2023 | 23.5588108573891 | 2529.717163548767
ELC_SolarTrack_ArgyleSolarFarmNorthernArea | 2024 | 23.5588108573891 | 2484.9039079446325
ELC_SolarTrack_ArgyleSolarFarmNorthernArea | 2025 | 23.5588108573891 | 2440.090652340498
ELC_SolarTrack_ArgyleSolarFarmNorthernArea | 2026 | 22.48795581841687 | 2393.9970180048163
ELC_SolarTrack_ArgyleSolarFarmNorthernArea | 2027 | 22.48795581841687 | 2349.1837624006816
ELC_SolarTrack_ArgyleSolarFarmNorthernArea | 2028 | 21.41710077944464 | 2304.370506796547
ELC_SolarTrack_ArgyleSolarFarmNorthernArea | 2029 | 21.41710077944464 | 2259.5572511924124
ELC_SolarTrack_ArgyleSolarFarmNorthernArea | 2030 | 21.41710077944464 | 2214.743995588278
ELC_SolarTrack_ArgyleSolarFarmNorthernArea | 2031 | 20.346245740472405 | 2169.930739984143
ELC_SolarTrack_ArgyleSolarFarmNorthernArea | 2032 | 20.346245740472405 | 2125.1174843800086
ELC_SolarTrack_ArgyleSolarFarmNorthernArea | 2033 | 20.346245740472405 | 2080.304228775874
ELC_SolarTrack_ArgyleSolarFarmNorthernArea | 2034 | 19.27539070150017 | 2034.2105944401928
ELC_SolarTrack_ArgyleSolarFarmNorthernArea | 2035 | 19.27539070150017 | 1989.3973388360585
ELC_SolarTrack_ArgyleSolarFarmNorthernArea | 2040 | 18.20453566252794 | 1863.920223144481
ELC_SolarTrack_ArgyleSolarFarmNorthernArea | 2045 | 17.133680623555712 | 1738.443107452904
ELC_SolarTrack_ArgyleSolarFarmNorthernArea | 2050 | 16.06282558458348 | 1612.9659917613271
ELC_SolarTrack_LauristonSolarFarm | 2023 | 23.5588108573891 | 2079.651028295378
ELC_SolarTrack_MaungaturotoSolarFarm | 2023 | 23.5588108573891 | 2541.9962852173903
ELC_SolarTrack_MaungaturotoSolarFarm | 2024 | 23.5588108573891 | 2506.800835197149
ELC_SolarTrack_MaungaturotoSolarFarm | 2025 | 23.5588108573891 | 2471.6053851769075
ELC_SolarTrack_MaungaturotoSolarFarm | 2026 | 22.48795581841687 | 2435.404350870373
ELC_SolarTrack_MaungaturotoSolarFarm | 2027 | 22.48795581841687 | 2400.2089008501325
ELC_SolarTrack_MaungaturotoSolarFarm | 2028 | 21.41710077944464 | 2365.013450829892
ELC_SolarTrack_MaungaturotoSolarFarm | 2029 | 21.41710077944464 | 2329.8180008096497
ELC_SolarTrack_MaungaturotoSolarFarm | 2030 | 21.41710077944464 | 2294.6225507894087
ELC_SolarTrack_MaungaturotoSolarFarm | 2031 | 20.346245740472405 | 2259.427100769168
ELC_SolarTrack_MaungaturotoSolarFarm | 2032 | 20.346245740472405 | 2224.2316507489263
ELC_SolarTrack_MaungaturotoSolarFarm | 2033 | 20.346245740472405 | 2189.036200728685
ELC_SolarTrack_MaungaturotoSolarFarm | 2034 | 19.27539070150017 | 2152.835166422151
ELC_SolarTrack_MaungaturotoSolarFarm | 2035 | 19.27539070150017 | 2117.63971640191
ELC_SolarTrack_MaungaturotoSolarFarm | 2040 | 18.20453566252794 | 2019.0924563452345
ELC_SolarTrack_MaungaturotoSolarFarm | 2045 | 17.133680623555712 | 1920.5451962885588
ELC_SolarTrack_MaungaturotoSolarFarm | 2050 | 16.06282558458348 | 1821.9979362318836
ELC_SolarTrack_NasebySolarFarm | 2023 | 23.5588108573891 | 1753.1019136733958
ELC_SolarTrack_OngaongaSolarFarmSkySolar | 2023 | 23.5588108573891 | 1933.351618091367
ELC_SolarTrack_OngaongaSolarHelios | 2023 | 23.5588108573891 | 1191.209009460363
ELC_SolarTrack_OngaongaSolarHelios | 2024 | 23.5588108573891 | 1170.677155730169
ELC_SolarTrack_OngaongaSolarHelios | 2025 | 23.5588108573891 | 1150.1453019999751
ELC_SolarTrack_OngaongaSolarHelios | 2026 | 22.48795581841687 | 1129.0268238774902
ELC_SolarTrack_OngaongaSolarHelios | 2027 | 22.48795581841687 | 1108.4949701472965
ELC_SolarTrack_OngaongaSolarHelios | 2028 | 21.41710077944464 | 1087.9631164171026
ELC_SolarTrack_OngaongaSolarHelios | 2029 | 21.41710077944464 | 1067.431262686909
ELC_SolarTrack_OngaongaSolarHelios | 2030 | 21.41710077944464 | 1046.899408956715
ELC_SolarTrack_OngaongaSolarHelios | 2031 | 20.346245740472405 | 1026.367555226521
ELC_SolarTrack_OngaongaSolarHelios | 2032 | 20.346245740472405 | 1005.8357014963271
ELC_SolarTrack_OngaongaSolarHelios | 2033 | 20.346245740472405 | 985.3038477661332
ELC_SolarTrack_OngaongaSolarHelios | 2034 | 19.27539070150017 | 964.1853696436482
ELC_SolarTrack_OngaongaSolarHelios | 2035 | 19.27539070150017 | 943.6535159134544
ELC_SolarTrack_OngaongaSolarHelios | 2040 | 18.20453566252794 | 886.1643254689116
ELC_SolarTrack_OngaongaSolarHelios | 2045 | 17.133680623555712 | 828.6751350243688
ELC_SolarTrack_OngaongaSolarHelios | 2050 | 16.06282558458348 | 771.1859445798261
ELC_SolarTrack_ThePointSolarFarm | 2023 | 20.4449429799963 | 952.596110269151
ELC_SolarTrack_ThePointSolarFarm | 2024 | 20.4449429799963 | 933.390628874932
ELC_SolarTrack_ThePointSolarFarm | 2025 | 20.4449429799963 | 914.1851474807128
ELC_SolarTrack_ThePointSolarFarm | 2026 | 19.515627389996467 | 894.4309380466589
ELC_SolarTrack_ThePointSolarFarm | 2027 | 19.515627389996467 | 875.2254566524399
ELC_SolarTrack_ThePointSolarFarm | 2028 | 18.586311799996636 | 856.0199752582207
ELC_SolarTrack_ThePointSolarFarm | 2029 | 18.586311799996636 | 836.8144938640016
ELC_SolarTrack_ThePointSolarFarm | 2030 | 18.586311799996636 | 817.6090124697827
ELC_SolarTrack_ThePointSolarFarm | 2031 | 17.656996209996805 | 798.4035310755635
ELC_SolarTrack_ThePointSolarFarm | 2032 | 17.656996209996805 | 779.1980496813444
ELC_SolarTrack_ThePointSolarFarm | 2033 | 17.656996209996805 | 759.9925682871253
ELC_SolarTrack_ThePointSolarFarm | 2034 | 16.727680619996974 | 740.2383588530714
ELC_SolarTrack_ThePointSolarFarm | 2035 | 16.727680619996974 | 721.0328774588523
ELC_SolarTrack_ThePointSolarFarm | 2040 | 15.79836502999714 | 667.2575295550389
ELC_SolarTrack_ThePointSolarFarm | 2045 | 14.869049439997308 | 613.4821816512253
ELC_SolarTrack_ThePointSolarFarm | 2050 | 13.939733849997475 | 559.706833747412
ELC_WindOn_CastleHillWindFarm | 2023 | 48.0835329599311 | 2202.0566585654624
ELC_WindOn_GenericWind13 | 2023 | 50.0978112882378 | 2563.5346641620013
ELC_WindOn_GenericWind13 | 2024 | 50.0978112882378 | 2455.455241775175
ELC_WindOn_GenericWind13 | 2025 | 50.0978112882378 | 2348.590194920785
ELC_WindOn_GenericWind13 | 2026 | 50.0978112882378 | 2335.2320640639864
ELC_WindOn_GenericWind13 | 2027 | 48.53225468548037 | 2321.873933207188
ELC_WindOn_GenericWind13 | 2028 | 48.53225468548037 | 2307.3014268179527
ELC_WindOn_GenericWind13 | 2029 | 48.53225468548037 | 2293.943295961154
ELC_WindOn_GenericWind13 | 2030 | 48.53225468548037 | 2280.585165104355
ELC_WindOn_GenericWind13 | 2031 | 48.53225468548037 | 2267.2270342475563
ELC_WindOn_GenericWind13 | 2032 | 48.53225468548037 | 2253.8689033907576
ELC_WindOn_GenericWind13 | 2033 | 48.53225468548037 | 2240.510772533959
ELC_WindOn_GenericWind13 | 2034 | 46.966698082722935 | 2227.1526416771603
ELC_WindOn_GenericWind13 | 2035 | 46.966698082722935 | 2213.7945108203617
ELC_WindOn_GenericWind13 | 2040 | 46.966698082722935 | 2147.003856536368
ELC_WindOn_GenericWind13 | 2045 | 45.4011414799655 | 2080.2132022523742
ELC_WindOn_GenericWind13 | 2050 | 43.83558487720808 | 2012.2081724359443
ELC_WindOn_GenericWind18 | 2023 | 50.3098405859543 | 2640.3115801292497
ELC_WindOn_GenericWind18 | 2024 | 50.3098405859543 | 2536.946202693256
ELC_WindOn_GenericWind18 | 2025 | 50.3098405859543 | 2434.7422339924974
ELC_WindOn_GenericWind18 | 2026 | 50.3098405859543 | 2421.9667379049024
ELC_WindOn_GenericWind18 | 2027 | 48.73765806764322 | 2409.191241817308
ELC_WindOn_GenericWind18 | 2028 | 48.73765806764322 | 2395.254336994477
ELC_WindOn_GenericWind18 | 2029 | 48.73765806764322 | 2382.4788409068824
ELC_WindOn_GenericWind18 | 2030 | 48.73765806764322 | 2369.7033448192874
ELC_WindOn_GenericWind18 | 2031 | 48.73765806764322 | 2356.927848731693
ELC_WindOn_GenericWind18 | 2032 | 48.73765806764322 | 2344.152352644098
ELC_WindOn_GenericWind18 | 2033 | 48.73765806764322 | 2331.3768565565038
ELC_WindOn_GenericWind18 | 2034 | 47.16547554933216 | 2318.6013604689083
ELC_WindOn_GenericWind18 | 2035 | 47.16547554933216 | 2305.8258643813137
ELC_WindOn_GenericWind18 | 2040 | 47.16547554933216 | 2241.94838394334
ELC_WindOn_GenericWind18 | 2045 | 45.59329303102108 | 2178.070903505366
ELC_WindOn_GenericWind18 | 2050 | 44.02111051271001 | 2113.032014332156
ELC_WindOn_GenericWind20 | 2023 | 48.9434295562258 | 2558.374860525631
ELC_WindOn_GenericWind20 | 2024 | 48.9434295562258 | 2450.824276198548
ELC_WindOn_GenericWind20 | 2025 | 48.9434295562258 | 2344.482125403229
ELC_WindOn_GenericWind20 | 2026 | 48.9434295562258 | 2331.189356553815
ELC_WindOn_GenericWind20 | 2027 | 47.41394738259375 | 2317.8965877044
ELC_WindOn_GenericWind20 | 2028 | 47.41394738259375 | 2303.3953853232206
ELC_WindOn_GenericWind20 | 2029 | 47.41394738259375 | 2290.102616473806
ELC_WindOn_GenericWind20 | 2030 | 47.41394738259375 | 2276.809847624391
ELC_WindOn_GenericWind20 | 2031 | 47.41394738259375 | 2263.517078774976
ELC_WindOn_GenericWind20 | 2032 | 47.41394738259375 | 2250.2243099255616
ELC_WindOn_GenericWind20 | 2033 | 47.41394738259375 | 2236.931541076147
ELC_WindOn_GenericWind20 | 2034 | 45.884465208961686 | 2223.638772226732
ELC_WindOn_GenericWind20 | 2035 | 45.884465208961686 | 2210.346003377317
ELC_WindOn_GenericWind20 | 2040 | 45.884465208961686 | 2143.8821591302435
ELC_WindOn_GenericWind20 | 2045 | 44.35498303532963 | 2077.41831488317
ELC_WindOn_GenericWind20 | 2050 | 42.82550086169758 | 2009.746037104331
ELC_WindOn_GenericWind21 | 2023 | 48.7902972856527 | 2319.0478979922423
ELC_WindOn_GenericWind21 | 2024 | 48.7902972856527 | 2216.3350968229142
ELC_WindOn_GenericWind21 | 2025 | 48.7902972856527 | 2114.7763720712187
ELC_WindOn_GenericWind21 | 2026 | 48.7902972856527 | 2102.0815314772567
ELC_WindOn_GenericWind21 | 2027 | 47.26560049547605 | 2089.3866908832947
ELC_WindOn_GenericWind21 | 2028 | 47.26560049547605 | 2075.5377738717
ELC_WindOn_GenericWind21 | 2029 | 47.26560049547605 | 2062.842933277738
ELC_WindOn_GenericWind21 | 2030 | 47.26560049547605 | 2050.148092683776
ELC_WindOn_GenericWind21 | 2031 | 47.26560049547605 | 2037.4532520898144
ELC_WindOn_GenericWind21 | 2032 | 47.26560049547605 | 2024.7584114958524
ELC_WindOn_GenericWind21 | 2033 | 47.26560049547605 | 2012.0635709018904
ELC_WindOn_GenericWind21 | 2034 | 45.7409037052994 | 1999.3687303079284
ELC_WindOn_GenericWind21 | 2035 | 45.7409037052994 | 1986.673889713967
ELC_WindOn_GenericWind21 | 2040 | 45.7409037052994 | 1923.199686744157
ELC_WindOn_GenericWind21 | 2045 | 44.21620691512276 | 1859.725483774348
ELC_WindOn_GenericWind21 | 2050 | 42.69151012494611 | 1795.097204386905
ELC_WindOn_GenericWind24 | 2023 | 45.65697544162 | 2169.882538520757
ELC_WindOn_GenericWind24 | 2024 | 45.65697544162 | 2067.445768736104
ELC_WindOn_GenericWind24 | 2025 | 45.65697544162 | 1966.1599738928503
ELC_WindOn_GenericWind24 | 2026 | 45.65697544162 | 1953.499249537444
ELC_WindOn_GenericWind24 | 2027 | 44.23019495906937 | 1940.8385251820373
ELC_WindOn_GenericWind24 | 2028 | 44.23019495906937 | 1927.02682588523
ELC_WindOn_GenericWind24 | 2029 | 44.23019495906937 | 1914.3661015298237
ELC_WindOn_GenericWind24 | 2030 | 44.23019495906937 | 1901.7053771744168
ELC_WindOn_GenericWind24 | 2031 | 44.23019495906937 | 1889.0446528190105
ELC_WindOn_GenericWind24 | 2032 | 44.23019495906937 | 1876.3839284636035
ELC_WindOn_GenericWind24 | 2033 | 44.23019495906937 | 1863.723204108197
ELC_WindOn_GenericWind24 | 2034 | 42.803414476518746 | 1851.0624797527903
ELC_WindOn_GenericWind24 | 2035 | 42.803414476518746 | 1838.401755397384
ELC_WindOn_GenericWind24 | 2040 | 42.803414476518746 | 1775.0981336203506
ELC_WindOn_GenericWind24 | 2045 | 41.37663399396812 | 1711.7945118433174
ELC_WindOn_GenericWind24 | 2050 | 39.9498535114175 | 1647.339915124884
ELC_WindOn_GenericWind26 | 2023 | 51.711589831969 | 2714.799781180523
ELC_WindOn_GenericWind26 | 2024 | 51.711589831969 | 2609.024744939553
ELC_WindOn_GenericWind26 | 2025 | 51.711589831969 | 2504.4381922518514
ELC_WindOn_GenericWind26 | 2026 | 51.711589831969 | 2491.3648731658886
ELC_WindOn_GenericWind26 | 2027 | 50.09560264971997 | 2478.2915540799263
ELC_WindOn_GenericWind26 | 2028 | 50.09560264971997 | 2464.0297514406943
ELC_WindOn_GenericWind26 | 2029 | 50.09560264971997 | 2450.9564323547315
ELC_WindOn_GenericWind26 | 2030 | 50.09560264971997 | 2437.8831132687687
ELC_WindOn_GenericWind26 | 2031 | 50.09560264971997 | 2424.8097941828064
ELC_WindOn_GenericWind26 | 2032 | 50.09560264971997 | 2411.736475096844
ELC_WindOn_GenericWind26 | 2033 | 50.09560264971997 | 2398.663156010881
ELC_WindOn_GenericWind26 | 2034 | 48.479615467470936 | 2385.5898369249185
ELC_WindOn_GenericWind26 | 2035 | 48.479615467470936 | 2372.516517838956
ELC_WindOn_GenericWind26 | 2040 | 48.479615467470936 | 2307.1499224091426
ELC_WindOn_GenericWind26 | 2045 | 46.86362828522191 | 2241.783326979329
ELC_WindOn_GenericWind26 | 2050 | 45.24764110297288 | 2175.228247996247
ELC_WindOn_GenericWind27 | 2023 | 47.8126066350711 | 2304.118585316672
ELC_WindOn_GenericWind27 | 2024 | 47.8126066350711 | 2201.9738377003578
ELC_WindOn_GenericWind27 | 2025 | 47.8126066350711 | 2100.976783877485
ELC_WindOn_GenericWind27 | 2026 | 47.8126066350711 | 2088.352152149626
ELC_WindOn_GenericWind27 | 2027 | 46.31846267772513 | 2075.7275204217667
ELC_WindOn_GenericWind27 | 2028 | 46.31846267772513 | 2061.9551949004663
ELC_WindOn_GenericWind27 | 2029 | 46.31846267772513 | 2049.330563172607
ELC_WindOn_GenericWind27 | 2030 | 46.31846267772513 | 2036.705931444748
ELC_WindOn_GenericWind27 | 2031 | 46.31846267772513 | 2024.081299716889
ELC_WindOn_GenericWind27 | 2032 | 46.31846267772513 | 2011.4566679890297
ELC_WindOn_GenericWind27 | 2033 | 46.31846267772513 | 1998.8320362611703
ELC_WindOn_GenericWind27 | 2034 | 44.82431872037915 | 1986.2074045333115
ELC_WindOn_GenericWind27 | 2035 | 44.82431872037915 | 1973.5827728054524
ELC_WindOn_GenericWind27 | 2040 | 44.82431872037915 | 1910.459614166157
ELC_WindOn_GenericWind27 | 2045 | 43.33017476303319 | 1847.3364555268615
ELC_WindOn_GenericWind27 | 2050 | 41.83603080568721 | 1783.0656030941243
ELC_WindOn_GenericWind32 | 2023 | 47.1882981473503 | 2214.21269744076
ELC_WindOn_GenericWind32 | 2024 | 47.1882981473503 | 2108.731206299906
ELC_WindOn_GenericWind32 | 2025 | 47.1882981473503 | 2004.4349004527685
ELC_WindOn_GenericWind32 | 2026 | 47.1882981473503 | 1991.3978622218765
ELC_WindOn_GenericWind32 | 2027 | 45.71366383024561 | 1978.3608239909845
ELC_WindOn_GenericWind32 | 2028 | 45.71366383024561 | 1964.1386004663748
ELC_WindOn_GenericWind32 | 2029 | 45.71366383024561 | 1951.1015622354823
ELC_WindOn_GenericWind32 | 2030 | 45.71366383024561 | 1938.0645240045903
ELC_WindOn_GenericWind32 | 2031 | 45.71366383024561 | 1925.0274857736983
ELC_WindOn_GenericWind32 | 2032 | 45.71366383024561 | 1911.9904475428064
ELC_WindOn_GenericWind32 | 2033 | 45.71366383024561 | 1898.9534093119144
ELC_WindOn_GenericWind32 | 2034 | 44.239029513140906 | 1885.916371081022
ELC_WindOn_GenericWind32 | 2035 | 44.239029513140906 | 1872.87933285013
ELC_WindOn_GenericWind32 | 2040 | 44.239029513140906 | 1807.6941416956693
ELC_WindOn_GenericWind32 | 2045 | 42.76439519603621 | 1742.508950541209
ELC_WindOn_GenericWind32 | 2050 | 41.28976087893152 | 1676.1385740930311
ELC_WindOn_GenericWind37 | 2023 | 51.0283843171047 | 2716.1049314490847
ELC_WindOn_GenericWind37 | 2024 | 51.0283843171047 | 2606.5143800060177
ELC_WindOn_GenericWind37 | 2025 | 51.0283843171047 | 2498.1551830735466
ELC_WindOn_GenericWind37 | 2026 | 51.0283843171047 | 2484.610283456988
ELC_WindOn_GenericWind37 | 2027 | 49.43374730719518 | 2471.0653838404287
ELC_WindOn_GenericWind37 | 2028 | 49.43374730719518 | 2456.2891297132737
ELC_WindOn_GenericWind37 | 2029 | 49.43374730719518 | 2442.744230096715
ELC_WindOn_GenericWind37 | 2030 | 49.43374730719518 | 2429.199330480156
ELC_WindOn_GenericWind37 | 2031 | 49.43374730719518 | 2415.654430863597
ELC_WindOn_GenericWind37 | 2032 | 49.43374730719518 | 2402.1095312470384
ELC_WindOn_GenericWind37 | 2033 | 49.43374730719518 | 2388.56463163048
ELC_WindOn_GenericWind37 | 2034 | 47.83911029728566 | 2375.0197320139205
ELC_WindOn_GenericWind37 | 2035 | 47.83911029728566 | 2361.4748323973618
ELC_WindOn_GenericWind37 | 2040 | 47.83911029728566 | 2293.750334314568
ELC_WindOn_GenericWind37 | 2045 | 46.24447328737614 | 2226.025836231773
ELC_WindOn_GenericWind37 | 2050 | 44.64983627746661 | 2157.069983638383
ELC_WindOn_GenericWind43 | 2023 | 48.0835329599311 | 2389.505744064344
ELC_WindOn_GenericWind43 | 2024 | 48.0835329599311 | 2280.528934127616
ELC_WindOn_GenericWind43 | 2025 | 48.0835329599311 | 2172.7765827295025
ELC_WindOn_GenericWind43 | 2026 | 48.0835329599311 | 2159.307538804738
ELC_WindOn_GenericWind43 | 2027 | 46.58092255493325 | 2145.8384948799744
ELC_WindOn_GenericWind43 | 2028 | 46.58092255493325 | 2131.144992416595
ELC_WindOn_GenericWind43 | 2029 | 46.58092255493325 | 2117.675948491831
ELC_WindOn_GenericWind43 | 2030 | 46.58092255493325 | 2104.206904567067
ELC_WindOn_GenericWind43 | 2031 | 46.58092255493325 | 2090.7378606423026
ELC_WindOn_GenericWind43 | 2032 | 46.58092255493325 | 2077.268816717539
ELC_WindOn_GenericWind43 | 2033 | 46.58092255493325 | 2063.7997727927745
ELC_WindOn_GenericWind43 | 2034 | 45.07831214993541 | 2050.3307288680103
ELC_WindOn_GenericWind43 | 2035 | 45.07831214993541 | 2036.8616849432465
ELC_WindOn_GenericWind43 | 2040 | 45.07831214993541 | 1969.5164653194256
ELC_WindOn_GenericWind43 | 2045 | 43.57570174493756 | 1902.171245695605
ELC_WindOn_GenericWind43 | 2050 | 42.07309133993971 | 1833.6015675331691
ELC_WindOn_GenericWind47 | 2023 | 46.7406807410599 | 2315.7734667241098
ELC_WindOn_GenericWind47 | 2024 | 46.7406807410599 | 2211.144246279249
ELC_WindOn_GenericWind47 | 2025 | 46.7406807410599 | 2107.6906350528693
ELC_WindOn_GenericWind47 | 2026 | 46.7406807410599 | 2094.758933649572
ELC_WindOn_GenericWind47 | 2027 | 45.28003446790178 | 2081.8272322462744
ELC_WindOn_GenericWind47 | 2028 | 45.28003446790178 | 2067.719921624496
ELC_WindOn_GenericWind47 | 2029 | 45.28003446790178 | 2054.7882202211977
ELC_WindOn_GenericWind47 | 2030 | 45.28003446790178 | 2041.8565188179005
ELC_WindOn_GenericWind47 | 2031 | 45.28003446790178 | 2028.924817414603
ELC_WindOn_GenericWind47 | 2032 | 45.28003446790178 | 2015.9931160113056
ELC_WindOn_GenericWind47 | 2033 | 45.28003446790178 | 2003.061414608008
ELC_WindOn_GenericWind47 | 2034 | 43.81938819474365 | 1990.1297132047107
ELC_WindOn_GenericWind47 | 2035 | 43.81938819474365 | 1977.1980118014133
ELC_WindOn_GenericWind47 | 2040 | 43.81938819474365 | 1912.539504784926
ELC_WindOn_GenericWind47 | 2045 | 42.35874192158553 | 1847.880997768439
ELC_WindOn_GenericWind47 | 2050 | 40.89809564842741 | 1782.0468815334702
ELC_WindOn_GenericWind48 | 2023 | 46.5522102542008 | 2291.5042085135665
ELC_WindOn_GenericWind48 | 2024 | 46.5522102542008 | 2184.863385557078
ELC_WindOn_GenericWind48 | 2025 | 46.5522102542008 | 2079.420774094482
ELC_WindOn_GenericWind48 | 2026 | 46.5522102542008 | 2066.240447661657
ELC_WindOn_GenericWind48 | 2027 | 45.097453683757024 | 2053.060121228833
ELC_WindOn_GenericWind48 | 2028 | 45.097453683757024 | 2038.6815833021155
ELC_WindOn_GenericWind48 | 2029 | 45.097453683757024 | 2025.501256869291
ELC_WindOn_GenericWind48 | 2030 | 45.097453683757024 | 2012.3209304364664
ELC_WindOn_GenericWind48 | 2031 | 45.097453683757024 | 1999.140604003642
ELC_WindOn_GenericWind48 | 2032 | 45.097453683757024 | 1985.9602775708177
ELC_WindOn_GenericWind48 | 2033 | 45.097453683757024 | 1972.779951137993
ELC_WindOn_GenericWind48 | 2034 | 43.64269711331325 | 1959.5996247051687
ELC_WindOn_GenericWind48 | 2035 | 43.64269711331325 | 1946.4192982723443
ELC_WindOn_GenericWind48 | 2040 | 43.64269711331325 | 1880.517666108222
ELC_WindOn_GenericWind48 | 2045 | 42.18794054286948 | 1814.6160339441
ELC_WindOn_GenericWind48 | 2050 | 40.7331839724257 | 1747.5161902860843
ELC_WindOn_GenericWind49 | 2023 | 50.3569582076691 | 2502.348733632056
ELC_WindOn_GenericWind49 | 2024 | 50.3569582076691 | 2397.723891616055
ELC_WindOn_GenericWind49 | 2025 | 50.3569582076691 | 2294.2746096227056
ELC_WindOn_GenericWind49 | 2026 | 50.3569582076691 | 2281.3434493735367
ELC_WindOn_GenericWind49 | 2027 | 48.78330326367944 | 2268.4122891243683
ELC_WindOn_GenericWind49 | 2028 | 48.78330326367944 | 2254.305568852548
ELC_WindOn_GenericWind49 | 2029 | 48.78330326367944 | 2241.3744086033794
ELC_WindOn_GenericWind49 | 2030 | 48.78330326367944 | 2228.4432483542105
ELC_WindOn_GenericWind49 | 2031 | 48.78330326367944 | 2215.512088105042
ELC_WindOn_GenericWind49 | 2032 | 48.78330326367944 | 2202.580927855873
ELC_WindOn_GenericWind49 | 2033 | 48.78330326367944 | 2189.6497676067047
ELC_WindOn_GenericWind49 | 2034 | 47.20964831968978 | 2176.718607357536
ELC_WindOn_GenericWind49 | 2035 | 47.20964831968978 | 2163.787447108368
ELC_WindOn_GenericWind49 | 2040 | 47.20964831968978 | 2099.131645862524
ELC_WindOn_GenericWind49 | 2045 | 45.63599337570013 | 2034.475844616681
ELC_WindOn_GenericWind49 | 2050 | 44.06233843171047 | 1968.644483348186
ELC_WindOn_GenericWind51 | 2023 | 50.2156053425248 | 2620.630266833266
ELC_WindOn_GenericWind51 | 2024 | 50.2156053425248 | 2514.266998193229
ELC_WindOn_GenericWind51 | 2025 | 50.2156053425248 | 2409.09882245926
ELC_WindOn_GenericWind51 | 2026 | 50.2156053425248 | 2395.952800492514
ELC_WindOn_GenericWind51 | 2027 | 48.6463676755709 | 2382.806778525768
ELC_WindOn_GenericWind51 | 2028 | 48.6463676755709 | 2368.465663652954
ELC_WindOn_GenericWind51 | 2029 | 48.6463676755709 | 2355.319641686208
ELC_WindOn_GenericWind51 | 2030 | 48.6463676755709 | 2342.173619719462
ELC_WindOn_GenericWind51 | 2031 | 48.6463676755709 | 2329.027597752716
ELC_WindOn_GenericWind51 | 2032 | 48.6463676755709 | 2315.8815757859697
ELC_WindOn_GenericWind51 | 2033 | 48.6463676755709 | 2302.735553819224
ELC_WindOn_GenericWind51 | 2034 | 47.07713000861701 | 2289.5895318524776
ELC_WindOn_GenericWind51 | 2035 | 47.07713000861701 | 2276.443509885731
ELC_WindOn_GenericWind51 | 2040 | 47.07713000861701 | 2210.713400052001
ELC_WindOn_GenericWind51 | 2045 | 45.5078923416631 | 2144.98329021827
ELC_WindOn_GenericWind51 | 2050 | 43.938654674709205 | 2078.058087478472
ELC_WindOn_GenericWind52 | 2023 | 52.6068246445498 | 2737.847672106846
ELC_WindOn_GenericWind52 | 2024 | 52.6068246445498 | 2628.222854698785
ELC_WindOn_GenericWind52 | 2025 | 52.6068246445498 | 2519.8297768121624
ELC_WindOn_GenericWind52 | 2026 | 52.6068246445498 | 2506.2806420763345
ELC_WindOn_GenericWind52 | 2027 | 50.96286137440762 | 2492.731507340507
ELC_WindOn_GenericWind52 | 2028 | 50.96286137440762 | 2477.95063308324
ELC_WindOn_GenericWind52 | 2029 | 50.96286137440762 | 2464.4014983474126
ELC_WindOn_GenericWind52 | 2030 | 50.96286137440762 | 2450.8523636115847
ELC_WindOn_GenericWind52 | 2031 | 50.96286137440762 | 2437.3032288757568
ELC_WindOn_GenericWind52 | 2032 | 50.96286137440762 | 2423.7540941399293
ELC_WindOn_GenericWind52 | 2033 | 50.96286137440762 | 2410.2049594041014
ELC_WindOn_GenericWind52 | 2034 | 49.31889810426544 | 2396.655824668273
ELC_WindOn_GenericWind52 | 2035 | 49.31889810426544 | 2383.106689932446
ELC_WindOn_GenericWind52 | 2040 | 49.31889810426544 | 2315.361016253307
ELC_WindOn_GenericWind52 | 2045 | 47.674934834123256 | 2247.615342574168
ELC_WindOn_GenericWind52 | 2050 | 46.03097156398108 | 2178.6379293735904
ELC_WindOn_GenericWind55 | 2023 | 46.7171219302025 | 2419.6290448025297
ELC_WindOn_GenericWind55 | 2024 | 46.7171219302025 | 2308.6922216681373
ELC_WindOn_GenericWind55 | 2025 | 46.7171219302025 | 2199.0018796925583
ELC_WindOn_GenericWind55 | 2026 | 46.7171219302025 | 2185.290586945611
ELC_WindOn_GenericWind55 | 2027 | 45.25721186988368 | 2171.579294198664
ELC_WindOn_GenericWind55 | 2028 | 45.25721186988368 | 2156.621520292903
ELC_WindOn_GenericWind55 | 2029 | 45.25721186988368 | 2142.9102275459554
ELC_WindOn_GenericWind55 | 2030 | 45.25721186988368 | 2129.198934799008
ELC_WindOn_GenericWind55 | 2031 | 45.25721186988368 | 2115.487642052061
ELC_WindOn_GenericWind55 | 2032 | 45.25721186988368 | 2101.7763493051134
ELC_WindOn_GenericWind55 | 2033 | 45.25721186988368 | 2088.065056558166
ELC_WindOn_GenericWind55 | 2034 | 43.79730180956484 | 2074.3537638112184
ELC_WindOn_GenericWind55 | 2035 | 43.79730180956484 | 2060.6424710642714
ELC_WindOn_GenericWind55 | 2040 | 43.79730180956484 | 1992.0860073295344
ELC_WindOn_GenericWind55 | 2045 | 42.33739174924602 | 1923.5295435947976
ELC_WindOn_GenericWind55 | 2050 | 40.87748168892719 | 1853.7265987012477
ELC_WindOn_GenericWind61 | 2023 | 58.4140715208962 | 3388.684064058593
ELC_WindOn_GenericWind61 | 2024 | 58.4140715208962 | 3265.15126255883
ELC_WindOn_GenericWind61 | 2025 | 58.4140715208962 | 3143.006470064682
ELC_WindOn_GenericWind61 | 2026 | 58.4140715208962 | 3127.738371002913
ELC_WindOn_GenericWind61 | 2027 | 56.5886317858682 | 3112.4702719411453
ELC_WindOn_GenericWind61 | 2028 | 56.5886317858682 | 3095.814163873761
ELC_WindOn_GenericWind61 | 2029 | 56.5886317858682 | 3080.546064811993
ELC_WindOn_GenericWind61 | 2030 | 56.5886317858682 | 3065.277965750224
ELC_WindOn_GenericWind61 | 2031 | 56.5886317858682 | 3050.009866688456
ELC_WindOn_GenericWind61 | 2032 | 56.5886317858682 | 3034.7417676266878
ELC_WindOn_GenericWind61 | 2033 | 56.5886317858682 | 3019.473668564919
ELC_WindOn_GenericWind61 | 2034 | 54.76319205084019 | 3004.2055695031504
ELC_WindOn_GenericWind61 | 2035 | 54.76319205084019 | 2988.937470441382
ELC_WindOn_GenericWind61 | 2040 | 54.76319205084019 | 2912.59697513254
ELC_WindOn_GenericWind61 | 2045 | 52.93775231581218 | 2836.2564798236976
ELC_WindOn_GenericWind61 | 2050 | 51.11231258078418 | 2758.52797550924
ELC_WindOn_GenericWind62 | 2023 | 47.5416803102111 | 2542.076937997987
ELC_WindOn_GenericWind62 | 2024 | 47.5416803102111 | 2435.181975801125
ELC_WindOn_GenericWind62 | 2025 | 47.5416803102111 | 2329.4880805952384
ELC_WindOn_GenericWind62 | 2026 | 47.5416803102111 | 2316.276343694503
ELC_WindOn_GenericWind62 | 2027 | 46.056002800517 | 2303.064606793768
ELC_WindOn_GenericWind62 | 2028 | 46.056002800517 | 2288.651802902056
ELC_WindOn_GenericWind62 | 2029 | 46.056002800517 | 2275.44006600132
ELC_WindOn_GenericWind62 | 2030 | 46.056002800517 | 2262.228329100584
ELC_WindOn_GenericWind62 | 2031 | 46.056002800517 | 2249.016592199848
ELC_WindOn_GenericWind62 | 2032 | 46.056002800517 | 2235.804855299112
ELC_WindOn_GenericWind62 | 2033 | 46.056002800517 | 2222.5931183983766
ELC_WindOn_GenericWind62 | 2034 | 44.57032529082291 | 2209.381381497641
ELC_WindOn_GenericWind62 | 2035 | 44.57032529082291 | 2196.169644596905
ELC_WindOn_GenericWind62 | 2040 | 44.57032529082291 | 2130.1109600932264
ELC_WindOn_GenericWind62 | 2045 | 43.08464778112881 | 2064.052275589548
ELC_WindOn_GenericWind62 | 2050 | 41.59897027143471 | 1996.792524094893
ELC_WindOn_GenericWind69 | 2023 | 53.5491770788453 | 2979.502669211542
ELC_WindOn_GenericWind69 | 2024 | 53.5491770788453 | 2868.166266852024
ELC_WindOn_GenericWind69 | 2025 | 53.5491770788453 | 2758.080835305534
ELC_WindOn_GenericWind69 | 2026 | 53.5491770788453 | 2744.320156362223
ELC_WindOn_GenericWind69 | 2027 | 51.87576529513138 | 2730.559477418912
ELC_WindOn_GenericWind69 | 2028 | 51.87576529513138 | 2715.547827662572
ELC_WindOn_GenericWind69 | 2029 | 51.87576529513138 | 2701.787148719261
ELC_WindOn_GenericWind69 | 2030 | 51.87576529513138 | 2688.02646977595
ELC_WindOn_GenericWind69 | 2031 | 51.87576529513138 | 2674.2657908326387
ELC_WindOn_GenericWind69 | 2032 | 51.87576529513138 | 2660.5051118893275
ELC_WindOn_GenericWind69 | 2033 | 51.87576529513138 | 2646.7444329460163
ELC_WindOn_GenericWind69 | 2034 | 50.20235351141746 | 2632.983754002705
ELC_WindOn_GenericWind69 | 2035 | 50.20235351141746 | 2619.223075059394
ELC_WindOn_GenericWind69 | 2040 | 50.20235351141746 | 2550.4196803428376
ELC_WindOn_GenericWind69 | 2045 | 48.52894172770355 | 2481.6162856262818
ELC_WindOn_GenericWind69 | 2050 | 46.85552994398964 | 2411.561920096697
ELC_WindOn_GenericWind70 | 2023 | 56.7649547608789 | 3550.2801436966865
ELC_WindOn_GenericWind70 | 2024 | 56.7649547608789 | 3437.660480948138
ELC_WindOn_GenericWind70 | 2025 | 56.7649547608789 | 3326.306207668674
ELC_WindOn_GenericWind70 | 2026 | 56.7649547608789 | 3312.3869235087413
ELC_WindOn_GenericWind70 | 2027 | 54.99104992460144 | 3298.467639348808
ELC_WindOn_GenericWind70 | 2028 | 54.99104992460144 | 3283.28296571979
ELC_WindOn_GenericWind70 | 2029 | 54.99104992460144 | 3269.363681559857
ELC_WindOn_GenericWind70 | 2030 | 54.99104992460144 | 3255.444397399924
ELC_WindOn_GenericWind70 | 2031 | 54.99104992460144 | 3241.5251132399912
ELC_WindOn_GenericWind70 | 2032 | 54.99104992460144 | 3227.6058290800584
ELC_WindOn_GenericWind70 | 2033 | 54.99104992460144 | 3213.686544920125
ELC_WindOn_GenericWind70 | 2034 | 53.21714508832397 | 3199.767260760192
ELC_WindOn_GenericWind70 | 2035 | 53.21714508832397 | 3185.8479766002592
ELC_WindOn_GenericWind70 | 2040 | 53.21714508832397 | 3116.2515558005944
ELC_WindOn_GenericWind70 | 2045 | 51.4432402520465 | 3046.655135000929
ELC_WindOn_GenericWind70 | 2050 | 49.66933541576904 | 2975.79332473218
ELC_WindOn_GenericWind71 | 2023 | 52.7010598879793 | 2999.0705468332594
ELC_WindOn_GenericWind71 | 2024 | 52.7010598879793 | 2883.662776733022
ELC_WindOn_GenericWind71 | 2025 | 52.7010598879793 | 2769.551723150764
ELC_WindOn_GenericWind71 | 2026 | 52.7010598879793 | 2755.287841452982
ELC_WindOn_GenericWind71 | 2027 | 51.05415176647995 | 2741.0239597552
ELC_WindOn_GenericWind71 | 2028 | 51.05415176647995 | 2725.4633615394373
ELC_WindOn_GenericWind71 | 2029 | 51.05415176647995 | 2711.199479841655
ELC_WindOn_GenericWind71 | 2030 | 51.05415176647995 | 2696.935598143873
ELC_WindOn_GenericWind71 | 2031 | 51.05415176647995 | 2682.6717164460906
ELC_WindOn_GenericWind71 | 2032 | 51.05415176647995 | 2668.4078347483087
ELC_WindOn_GenericWind71 | 2033 | 51.05415176647995 | 2654.1439530505268
ELC_WindOn_GenericWind71 | 2034 | 49.40724364498059 | 2639.8800713527444
ELC_WindOn_GenericWind71 | 2035 | 49.40724364498059 | 2625.616189654962
ELC_WindOn_GenericWind71 | 2040 | 49.40724364498059 | 2554.296781166051
ELC_WindOn_GenericWind71 | 2045 | 47.76033552348124 | 2482.97737267714
ELC_WindOn_GenericWind71 | 2050 | 46.11342740198189 | 2410.361247670249
ELC_WindOn_GenericWind72 | 2023 | 49.8268849633778 | 2409.555925514863
ELC_WindOn_GenericWind72 | 2024 | 49.8268849633778 | 2305.4799100381847
ELC_WindOn_GenericWind72 | 2025 | 49.8268849633778 | 2202.5732879938287
ELC_WindOn_GenericWind72 | 2026 | 49.8268849633778 | 2189.709960238284
ELC_WindOn_GenericWind72 | 2027 | 48.269794808272245 | 2176.84663248274
ELC_WindOn_GenericWind72 | 2028 | 48.269794808272245 | 2162.813911294873
ELC_WindOn_GenericWind72 | 2029 | 48.269794808272245 | 2149.9505835393284
ELC_WindOn_GenericWind72 | 2030 | 48.269794808272245 | 2137.087255783784
ELC_WindOn_GenericWind72 | 2031 | 48.269794808272245 | 2124.2239280282392
ELC_WindOn_GenericWind72 | 2032 | 48.269794808272245 | 2111.3606002726947
ELC_WindOn_GenericWind72 | 2033 | 48.269794808272245 | 2098.4972725171506
ELC_WindOn_GenericWind72 | 2034 | 46.71270465316669 | 2085.633944761606
ELC_WindOn_GenericWind72 | 2035 | 46.71270465316669 | 2072.770617006061
ELC_WindOn_GenericWind72 | 2040 | 46.71270465316669 | 2008.453978228339
ELC_WindOn_GenericWind72 | 2045 | 45.155614498061134 | 1944.1373394506168
ELC_WindOn_GenericWind72 | 2050 | 43.59852434295558 | 1878.651307240572
ELC_WindOn_GenericWind74 | 2023 | 48.0010771219302 | 2536.4780295389933
ELC_WindOn_GenericWind74 | 2024 | 48.0010771219302 | 2422.975447092429
ELC_WindOn_GenericWind74 | 2025 | 48.0010771219302 | 2310.748174560995
ELC_WindOn_GenericWind74 | 2026 | 48.0010771219302 | 2296.7197654945658
ELC_WindOn_GenericWind74 | 2027 | 46.50104346186989 | 2282.6913564281363
ELC_WindOn_GenericWind74 | 2028 | 46.50104346186989 | 2267.387637446577
ELC_WindOn_GenericWind74 | 2029 | 46.50104346186989 | 2253.359228380148
ELC_WindOn_GenericWind74 | 2030 | 46.50104346186989 | 2239.3308193137186
ELC_WindOn_GenericWind74 | 2031 | 46.50104346186989 | 2225.302410247289
ELC_WindOn_GenericWind74 | 2032 | 46.50104346186989 | 2211.27400118086
ELC_WindOn_GenericWind74 | 2033 | 46.50104346186989 | 2197.2455921144306
ELC_WindOn_GenericWind74 | 2034 | 45.001009801809566 | 2183.217183048001
ELC_WindOn_GenericWind74 | 2035 | 45.001009801809566 | 2169.188773981572
ELC_WindOn_GenericWind74 | 2040 | 45.001009801809566 | 2099.046728649426
ELC_WindOn_GenericWind74 | 2045 | 43.50097614174925 | 2028.90468331728
ELC_WindOn_GenericWind74 | 2050 | 42.00094248168893 | 1957.4873280700035
ELC_WindOn_GenericWind75 | 2023 | 48.8845325290823 | 2514.423142490309
ELC_WindOn_GenericWind75 | 2024 | 48.8845325290823 | 2400.4585406157407
ELC_WindOn_GenericWind75 | 2025 | 48.8845325290823 | 2287.7744398858304
ELC_WindOn_GenericWind75 | 2026 | 48.8845325290823 | 2273.6889272945914
ELC_WindOn_GenericWind75 | 2027 | 47.35689088754848 | 2259.603414703353
ELC_WindOn_GenericWind75 | 2028 | 47.35689088754848 | 2244.237400967456
ELC_WindOn_GenericWind75 | 2029 | 47.35689088754848 | 2230.1518883762174
ELC_WindOn_GenericWind75 | 2030 | 47.35689088754848 | 2216.0663757849784
ELC_WindOn_GenericWind75 | 2031 | 47.35689088754848 | 2201.9808631937394
ELC_WindOn_GenericWind75 | 2032 | 47.35689088754848 | 2187.895350602501
ELC_WindOn_GenericWind75 | 2033 | 47.35689088754848 | 2173.809838011262
ELC_WindOn_GenericWind75 | 2034 | 45.829249246014655 | 2159.7243254200234
ELC_WindOn_GenericWind75 | 2035 | 45.829249246014655 | 2145.6388128287845
ELC_WindOn_GenericWind75 | 2040 | 45.829249246014655 | 2075.2112498725905
ELC_WindOn_GenericWind75 | 2045 | 44.30160760448084 | 2004.7836869163968
ELC_WindOn_GenericWind75 | 2050 | 42.77396596294701 | 1933.0756228155449
ELC_WindOn_GenericWind79 | 2023 | 49.5441792330892 | 2685.36283498492
ELC_WindOn_GenericWind79 | 2024 | 49.5441792330892 | 2572.951433156947
ELC_WindOn_GenericWind79 | 2025 | 49.5441792330892 | 2461.803080787715
ELC_WindOn_GenericWind79 | 2026 | 49.5441792330892 | 2447.909536741561
ELC_WindOn_GenericWind79 | 2027 | 47.99592363205517 | 2434.015992695407
ELC_WindOn_GenericWind79 | 2028 | 47.99592363205517 | 2418.859399190512
ELC_WindOn_GenericWind79 | 2029 | 47.99592363205517 | 2404.9658551443576
ELC_WindOn_GenericWind79 | 2030 | 47.99592363205517 | 2391.072311098204
ELC_WindOn_GenericWind79 | 2031 | 47.99592363205517 | 2377.17876705205
ELC_WindOn_GenericWind79 | 2032 | 47.99592363205517 | 2363.285223005896
ELC_WindOn_GenericWind79 | 2033 | 47.99592363205517 | 2349.391678959742
ELC_WindOn_GenericWind79 | 2034 | 46.44766803102113 | 2335.498134913588
ELC_WindOn_GenericWind79 | 2035 | 46.44766803102113 | 2321.604590867434
ELC_WindOn_GenericWind79 | 2040 | 46.44766803102113 | 2252.1368706366643
ELC_WindOn_GenericWind79 | 2045 | 44.89941242998709 | 2182.6691504058945
ELC_WindOn_GenericWind79 | 2050 | 43.35115682895305 | 2111.938380716383
ELC_WindOn_GenericWind82 | 2023 | 45.7040930633348 | 2229.187792738765
ELC_WindOn_GenericWind82 | 2024 | 45.7040930633348 | 2124.792532688225
ELC_WindOn_GenericWind82 | 2025 | 45.7040930633348 | 2021.5702530876904
ELC_WindOn_GenericWind82 | 2026 | 45.7040930633348 | 2008.667468137624
ELC_WindOn_GenericWind82 | 2027 | 44.27584015510559 | 1995.764683187557
ELC_WindOn_GenericWind82 | 2028 | 44.27584015510559 | 1981.688917787484
ELC_WindOn_GenericWind82 | 2029 | 44.27584015510559 | 1968.7861328374172
ELC_WindOn_GenericWind82 | 2030 | 44.27584015510559 | 1955.8833478873505
ELC_WindOn_GenericWind82 | 2031 | 44.27584015510559 | 1942.980562937284
ELC_WindOn_GenericWind82 | 2032 | 44.27584015510559 | 1930.077777987217
ELC_WindOn_GenericWind82 | 2033 | 44.27584015510559 | 1917.1749930371504
ELC_WindOn_GenericWind82 | 2034 | 42.84758724687638 | 1904.2722080870835
ELC_WindOn_GenericWind82 | 2035 | 42.84758724687638 | 1891.3694231370168
ELC_WindOn_GenericWind82 | 2040 | 42.84758724687638 | 1826.8554983866827
ELC_WindOn_GenericWind82 | 2045 | 41.41933433864717 | 1762.3415736363488
ELC_WindOn_GenericWind82 | 2050 | 39.99108143041795 | 1696.654668436009
ELC_WindOn_HapuakoheWindFarm | 2023 | 49.9446790176648 | 2569.9877666193306
ELC_WindOn_HarapakiWindFarm | 2023 | 41.2396984058595 | 2602.081328710553
ELC_WindOn_JerichoWindFarm | 2023 | 49.473502800517 | 2655.324866503356
ELC_WindOn_KaihikuWindFarm | 2023 | 49.473502800517 | 3098.0
ELC_WindOn_KaimaiWindFarm | 2023 | 48.5311503662215 | 2445.244979612235
ELC_WindOn_Kaiwaikawe | 2023 | 47.082283498492 | 2249.4010696853625
ELC_WindOn_KaiweraDownsWindStage2 | 2023 | 48.0128565273589 | 1891.46389979435
ELC_WindOn_MahinerangiStage2 | 2023 | 48.6136062042223 | 2506.112891120142
ELC_WindOn_ManawatuWindMeridian | 2023 | 49.473502800517 | 2444.5445840183856
ELC_WindOn_ManawatuWindMeridian | 2024 | 49.473502800517 | 2338.5917454923897
ELC_WindOn_ManawatuWindMeridian | 2025 | 49.473502800517 | 2233.8293882981466
ELC_WindOn_ManawatuWindMeridian | 2026 | 49.473502800517 | 2220.7340936488663
ELC_WindOn_ManawatuWindMeridian | 2027 | 47.92745583800084 | 2207.6387989995856
ELC_WindOn_ManawatuWindMeridian | 2028 | 47.92745583800084 | 2193.3530230185524
ELC_WindOn_ManawatuWindMeridian | 2029 | 47.92745583800084 | 2180.257728369272
ELC_WindOn_ManawatuWindMeridian | 2030 | 47.92745583800084 | 2167.162433719992
ELC_WindOn_ManawatuWindMeridian | 2031 | 47.92745583800084 | 2154.067139070712
ELC_WindOn_ManawatuWindMeridian | 2032 | 47.92745583800084 | 2140.971844421431
ELC_WindOn_ManawatuWindMeridian | 2033 | 47.92745583800084 | 2127.8765497721506
ELC_WindOn_ManawatuWindMeridian | 2034 | 46.38140887548468 | 2114.7812551228703
ELC_WindOn_ManawatuWindMeridian | 2035 | 46.38140887548468 | 2101.68596047359
ELC_WindOn_ManawatuWindMeridian | 2040 | 46.38140887548468 | 2036.209487227188
ELC_WindOn_ManawatuWindMeridian | 2045 | 44.83536191296853 | 1970.7330139807864
ELC_WindOn_ManawatuWindMeridian | 2050 | 43.28931495045237 | 1904.0660594026317
ELC_WindOn_MountCassWindFarm | 2023 | 47.2707539853511 | 2387.15744962176
ELC_WindOn_MtMunroWindFarm | 2023 | 49.8268849633778 | 2487.957920402124
ELC_WindOn_OtotokaWindFarm | 2023 | 49.2379146919431 | 2540.853089185691
ELC_WindOn_PahiatuaWindFarm | 2023 | 49.4852822059457 | 2920.1853528823763
ELC_WindOn_PahiatuaWindFarm | 2024 | 49.4852822059457 | 2813.9203133419896
ELC_WindOn_PahiatuaWindFarm | 2025 | 49.4852822059457 | 2708.8492630099217
ELC_WindOn_PahiatuaWindFarm | 2026 | 49.4852822059457 | 2695.715381718413
ELC_WindOn_PahiatuaWindFarm | 2027 | 47.9388671370099 | 2682.5815004269048
ELC_WindOn_PahiatuaWindFarm | 2028 | 47.9388671370099 | 2668.2536299270773
ELC_WindOn_PahiatuaWindFarm | 2029 | 47.9388671370099 | 2655.119748635569
ELC_WindOn_PahiatuaWindFarm | 2030 | 47.9388671370099 | 2641.985867344061
ELC_WindOn_PahiatuaWindFarm | 2031 | 47.9388671370099 | 2628.851986052552
ELC_WindOn_PahiatuaWindFarm | 2032 | 47.9388671370099 | 2615.718104761044
ELC_WindOn_PahiatuaWindFarm | 2033 | 47.9388671370099 | 2602.584223469535
ELC_WindOn_PahiatuaWindFarm | 2034 | 46.39245206807409 | 2589.450342178027
ELC_WindOn_PahiatuaWindFarm | 2035 | 46.39245206807409 | 2576.3164608865186
ELC_WindOn_PahiatuaWindFarm | 2040 | 46.39245206807409 | 2510.6470544289764
ELC_WindOn_PahiatuaWindFarm | 2045 | 44.84603699913829 | 2444.977647971434
ELC_WindOn_PahiatuaWindFarm | 2050 | 43.29962193020249 | 2378.114252305573
ELC_WindOn_ProjectHuriwaka | 2023 | 49.473502800517 | 2557.371098124371
ELC_WindOn_ProjectHurunuiWindFarm | 2023 | 52.9013097802671 | 2797.1658836708266
ELC_WindOn_ProjectHurunuiWindFarm | 2024 | 52.9013097802671 | 2689.570753589251
ELC_WindOn_ProjectHurunuiWindFarm | 2025 | 52.9013097802671 | 2583.1845575535363
ELC_WindOn_ProjectHurunuiWindFarm | 2026 | 52.9013097802671 | 2569.886283049072
ELC_WindOn_ProjectHurunuiWindFarm | 2027 | 51.24814384963375 | 2556.5880085446074
ELC_WindOn_ProjectHurunuiWindFarm | 2028 | 51.24814384963375 | 2542.080799994282
ELC_WindOn_ProjectHurunuiWindFarm | 2029 | 51.24814384963375 | 2528.7825254898185
ELC_WindOn_ProjectHurunuiWindFarm | 2030 | 51.24814384963375 | 2515.484250985354
ELC_WindOn_ProjectHurunuiWindFarm | 2031 | 51.24814384963375 | 2502.1859764808896
ELC_WindOn_ProjectHurunuiWindFarm | 2032 | 51.24814384963375 | 2488.887701976425
ELC_WindOn_ProjectHurunuiWindFarm | 2033 | 51.24814384963375 | 2475.589427471961
ELC_WindOn_ProjectHurunuiWindFarm | 2034 | 49.59497791900041 | 2462.2911529674966
ELC_WindOn_ProjectHurunuiWindFarm | 2035 | 49.59497791900041 | 2448.992878463032
ELC_WindOn_ProjectHurunuiWindFarm | 2040 | 49.59497791900041 | 2382.50150594071
ELC_WindOn_ProjectHurunuiWindFarm | 2045 | 47.94181198836706 | 2316.010133418388
ELC_WindOn_ProjectHurunuiWindFarm | 2050 | 46.28864605773372 | 2248.3098268502063
ELC_WindOn_PuketoiWindFarm | 2023 | 51.4171046962516 | 2698.987473941206
ELC_WindOn_SouthlandWindFarm | 2023 | 49.473502800517 | 3022.977683554558
ELC_WindOn_SouthlandWindFarm | 2024 | 49.473502800517 | 2882.041358834666
ELC_WindOn_SouthlandWindFarm | 2025 | 49.473502800517 | 2742.6885883251093
ELC_WindOn_SouthlandWindFarm | 2026 | 49.473502800517 | 2725.269492011415
ELC_WindOn_SouthlandWindFarm | 2027 | 47.92745583800084 | 2707.85039569772
ELC_WindOn_SouthlandWindFarm | 2028 | 47.92745583800084 | 2688.84774517369
ELC_WindOn_SouthlandWindFarm | 2029 | 47.92745583800084 | 2671.4286488599955
ELC_WindOn_SouthlandWindFarm | 2030 | 47.92745583800084 | 2654.0095525463007
ELC_WindOn_SouthlandWindFarm | 2031 | 47.92745583800084 | 2636.5904562326064
ELC_WindOn_SouthlandWindFarm | 2032 | 47.92745583800084 | 2619.171359918912
ELC_WindOn_SouthlandWindFarm | 2033 | 47.92745583800084 | 2601.752263605217
ELC_WindOn_SouthlandWindFarm | 2034 | 46.38140887548468 | 2584.333167291523
ELC_WindOn_SouthlandWindFarm | 2035 | 46.38140887548468 | 2566.914070977828
ELC_WindOn_SouthlandWindFarm | 2040 | 46.38140887548468 | 2479.818589409356
ELC_WindOn_SouthlandWindFarm | 2045 | 44.83536191296853 | 2392.723107840883
ELC_WindOn_SouthlandWindFarm | 2050 | 43.28931495045237 | 2304.0440720620745
ELC_WindOn_TaranakiWindMeridian | 2023 | 48.1424299870745 | 2347.9534595030905
ELC_WindOn_TaranakiWindMeridian | 2024 | 48.1424299870745 | 2242.0006209770945
ELC_WindOn_TaranakiWindMeridian | 2025 | 48.1424299870745 | 2137.2382637828514
ELC_WindOn_TaranakiWindMeridian | 2026 | 48.1424299870745 | 2124.142969133571
ELC_WindOn_TaranakiWindMeridian | 2027 | 46.63797904997842 | 2111.0476744842904
ELC_WindOn_TaranakiWindMeridian | 2028 | 46.63797904997842 | 2096.7618985032573
ELC_WindOn_TaranakiWindMeridian | 2029 | 46.63797904997842 | 2083.666603853977
ELC_WindOn_TaranakiWindMeridian | 2030 | 46.63797904997842 | 2070.5713092046967
ELC_WindOn_TaranakiWindMeridian | 2031 | 46.63797904997842 | 2057.4760145554164
ELC_WindOn_TaranakiWindMeridian | 2032 | 46.63797904997842 | 2044.380719906136
ELC_WindOn_TaranakiWindMeridian | 2033 | 46.63797904997842 | 2031.285425256856
ELC_WindOn_TaranakiWindMeridian | 2034 | 45.133528112882345 | 2018.1901306075752
ELC_WindOn_TaranakiWindMeridian | 2035 | 45.133528112882345 | 2005.0948359582949
ELC_WindOn_TaranakiWindMeridian | 2040 | 45.133528112882345 | 1939.618362711893
ELC_WindOn_TaranakiWindMeridian | 2045 | 43.62907717578626 | 1874.141889465491
ELC_WindOn_TaranakiWindMeridian | 2050 | 42.12462623869019 | 1807.4749348873363
ELC_WindOn_TaumatatotaraStage1 | 2023 | 49.473502800517 | 3025.83476949591
ELC_WindOn_TeRereHauExpansion | 2023 | 49.473502800517 | 2580.31536361937
ELC_WindOn_TeRereHauRepower | 2023 | 49.473502800517 | 5123.140562248996
ELC_WindOn_WaiukuWindFarm | 2023 | 49.473502800517 | 4216.491948446364