## AGR
~FI_T
TechName | Comm-IN | Comm-OUT | PRC_RESID | *Delivered energy 2018 | EFF | LIFE | INVCOST | FIXOM | CAP2ACT | ACT_BND | AFA
*Technology Name | Input Commodity | Output Commodity | Existing Installed Capacity | *Energy from EEUD | Efficiency | Lifetime | CAPEX | FIXED O&M | Capacity to activity factor | Actual end-use in 2018 | Annual utilisation factor
*Units |  |  | GW | *PJ | % | Years | NZD/kW | NZD/kW/yr |  | End-use PJ | %
ADCF-MoTP-Stat-VacP_ELC00 | AGRELC | ADCF-MoTP-Stat | 0.0225233719595333 | 0.19110073948491 | 0.84 | 25 | 410.6135 | 14.4455571730976 | 31.536 | 0.160524621167324 | 0.225996460682432
ADCF-MoTP-Stat-VPVSD_ELC00 | AGRELC | ADCF-MoTP-Stat | 0.0353451183347652 | 0.263901021193445 | 0.954545454545454 | 25 | 643.4135 | 14.4455571730976 | 31.536 | 0.251905520230107 | 0.225996460682432
ADCF-IRG-Irg_ELC00 | AGRELC | ADCF-IRG | 0.1305891045017 | 0.957820433089842 | 0.7 | 20 | 6000 | 917.193226334835 | 31.536 | 0.670474303162889 | 0.16280531798484
ADCF-IRG-IrgVSD_ELC00 | AGRELC | ADCF-IRG | 0.0516915205319228 | 0.319273477696614 | 0.83125 | 20 | 6257.143 | 917.193226334835 | 31.536 | 0.26539607833531 | 0.16280531798484
ADCF-WH-Cylinder_ELC00 | AGRELC | ADCF-WH | 0.0329966021881322 | 0.282874696261882 | 0.831348973571429 | 20 | 518.5169 | 18.2416435324007 | 31.536 | 0.235167588386645 | 0.225996460682432
ADCF-WH-Hreco_ELC00 | AGRELC | ADCF-WH | 0.0851423842169137 | 0.173374813837929 | 3.5 | 20 | 1525.072 | 53.6526746794648 | 31.536 | 0.606811848432753 | 0.225996460682432
ADCF-MoTP-Mob-Trac-_DSL00 | AGRDSL | ADCF-MoTP-Mob-Trac | 1.70398395811761 | 1.40053476009667 | 0.111111111111111 | 15 | 965.2941 | 38.6117632705539 | 1 | 0.155614973344074 | 0.091324200913242
ADCF-MoTP-Mob-MTr-_DSL00 | AGRDSL | ADCF-MoTP-Mob-MTr | 2.19369313009794 | 0.400152788599048 | 0.125162986403551 | 22 | 264.043 | 70.3961418851545 | 1 | 0.0500843180387657 | 0.0228310502283105
ADCF-MoTP-Mob-Uti-_DSL00 | AGRDSL | ADCF-MoTP-Mob-Uti | 0.503892399043351 | 0.200076394299524 | 0.23 | 22 | 1851.867 | 11.8798116559935 | 1 | 0.0460175706888905 | 0.091324200913242
ADCF-MoTP-Mob-Bike-_PET00 | AGRPET | ADCF-MoTP-Mob-Bike | 0.114847171194 | 0.287117927985 | 0.1 | 10 | 363.4258 | 34.7504569685094 | 1 | 0.0287117927985 | 0.25
ADCF-PUMP-Pump_ELC00 | AGRELC | ADCF-PUMP | 0.0508779069438146 | 0.518011547713686 | 0.7 | 25 | 886.9063 | 31.2017359567491 | 31.536 | 0.36260808339958 | 0.225996460682432
ADCF-RFGR-RF_ELC00 | AGRELC | ADCF-RFGR | 0.0878444225578087 | 0.212112300879833 | 2.95159375 | 15 | 1637.346 | 57.6025148162404 | 31.536 | 0.626069341575034 | 0.225996460682432
ADCF-RFGR-HRECSys_ELC00 | AGRELC | ADCF-RFGR | 0.104165920175272 | 0.212112300879833 | 3.5 | 15 | 2395.57 | 84.2771653241708 | 31.536 | 0.742393053079415 | 0.225996460682432
ADCF-LIG-LT_ELC00 | AGRELC | ADCF-LIG | 0.000672261145159268 | 0.0199634232250852 | 0.24 | 3.42465753424658 | 365.1304 | 0 | 31.536 | 0.00479122157402045 | 0.225996460682432
ALIVE-IRG-Irg_ELC00 | AGRELC | ALIVE-IRG | 0.0670938316938737 | 0.492107233416602 | 0.7 | 20 | 6000 | 917.193226334835 | 31.536 | 0.344475063391622 | 0.16280531798484
ALIVE-IRG-IrgVSD_ELC00 | AGRELC | ALIVE-IRG | 0.0265579750454917 | 0.164035744472201 | 0.83125 | 20 | 6257.143 | 917.193226334835 | 31.536 | 0.136354712592517 | 0.16280531798484
ALIVE-MoTP-Mob-Trac-_DSL00 | AGRDSL | ALIVE-MoTP-Mob-Trac | 1.26724677292124 | 1.04157269007225 | 0.111111111111111 | 15 | 965.2941 | 38.6117632705539 | 1 | 0.115730298896917 | 0.091324200913242
ALIVE-MoTP-Mob-MTr-_DSL00 | AGRDSL | ALIVE-MoTP-Mob-MTr | 0.31722478121817 | 0.0578651494484584 | 0.125162986403551 | 22 | 264.043 | 70.3961418851545 | 1 | 0.00724257491365686 | 0.0228310502283105
ALIVE-MoTP-Mob-Uti-_DSL00 | AGRDSL | ALIVE-MoTP-Mob-Uti | 0.145733378885943 | 0.0578651494484584 | 0.23 | 22 | 1851.867 | 11.8798116559935 | 1 | 0.0133089843731454 | 0.091324200913242
ALIVE-MoTP-Mob-Bike-_PET00 | AGRPET | ALIVE-MoTP-Mob-Bike | 0.0852616800627965 | 0.213154200156991 | 0.1 | 10 | 363.4258 | 34.7504569685094 | 1 | 0.0213154200156991 | 0.25
ALIVE-LIG-LT_ELC00 | AGRELC | ALIVE-LIG | 0.00454030597131479 | 0.134828630703125 | 0.24 | 3.42465753424658 | 365.1304 | 0 | 31.536 | 0.03235887136875 | 0.225996460682432
AHORT-IRG-Irg_ELC00 | AGRELC | AHORT-IRG | 0.0678905981735931 | 0.497951206522845 | 0.7 | 20 | 6000 | 917.193226334835 | 31.536 | 0.348565844565992 | 0.16280531798484
AHORT-IRG-IrgVSD_ELC00 | AGRELC | AHORT-IRG | 0.0268733617770473 | 0.165983735507615 | 0.83125 | 20 | 6257.143 | 917.193226334835 | 31.536 | 0.137973980140705 | 0.16280531798484
AHORT-MoTP-Mob-Trac-_DSL00 | AGRDSL | AHORT-MoTP-Mob-Trac | 2.17442947487853 | 1.20636155798056 | 0.111111111111111 | 12 | 965.2941 | 62.4028497301881 | 1 | 0.134040173108951 | 0.0616438356164384
AHORT-MoTP-Mob-MTr-_DSL00 | AGRDSL | AHORT-MoTP-Mob-MTr | 0.367413417179599 | 0.0670200865544753 | 0.125162986403551 | 22 | 264.043 | 70.3961418851545 | 1 | 0.00838843418218261 | 0.0228310502283105
AHORT-MoTP-Mob-Uti-_DSL00 | AGRDSL | AHORT-MoTP-Mob-Uti | 0.168790087987446 | 0.0670200865544753 | 0.23 | 22 | 1851.867 | 11.8798116559935 | 1 | 0.0154146199075293 | 0.091324200913242
AHORT-MoTP-Stat-Motor_DSL00 | AGRDSL | AHORT-MoTP-Stat | 0.0129679671977708 | 0.215154465280689 | 0.328290155440415 | 20 | 2400 | 0 | 31.536 | 0.0706330928506968 | 0.172714863270979
AHORT-LIG-LT_ELC00 | AGRELC | AHORT-LIG | 0.000324340847077458 | 0.00963160469114412 | 0.24 | 3.42465753424658 | 365.1304 | 0 | 31.536 | 0.00231158512587459 | 0.225996460682432
AINDC-SH-Boiler_COA00 | AGRCOA | AINDC-SH | 0.109561125087831 | 1.34942192031363 | 0.702348402591253 | 25 | 600 | 11.25 | 31.536 | 0.947764330153901 | 0.274307239312479
AINDC-SH-Boiler_DSL00 | AGRDSL | AINDC-SH | 0.0146478989585352 | 0.149073444387041 | 0.85 | 25 | 150 | 1.18421052631579 | 31.536 | 0.126712427728985 | 0.274307239312479
AINDC-LIG-LT_ELC00 | AGRELC | AINDC-LIG | 0.000144443050255218 | 0.004289371422 | 0.24 | 3.42465753424658 | 365.1304 | 0 | 31.536 | 0.00102944914128 | 0.225996460682432
AFORE-MoTP-Stat-Motor_ELC00 | AGRELC | AFORE-MoTP-Stat | 0.0084065672340608 | 0.0452641276265557 | 0.9 | 20 | 174.6612 | 0 | 31.536 | 0.0407377148639001 | 0.153663728399659
AFORE-MoTP-Stat-Motor_DSL00 | AGRDSL | AFORE-MoTP-Stat | 0.00264946105540992 | 0.0427970918502011 | 0.3 | 20 | 45 | 0 | 31.536 | 0.0128391275550603 | 0.153663728399659
AFORE-MoTP-Mob-GB-_DSL00 | AGRDSL | AFORE-MoTP-Mob-GB | 0.150084806307384 | 0.207563318219999 | 0.111111111111111 | 15 | 1273.661 | 50.9464270938242 | 1 | 0.0230625909133332 | 0.153663728399659
AFORE-MoTP-Mob-CY-_DSL00 | AGRDSL | AFORE-MoTP-Mob-CY | 0.150354471600976 | 0.207563318219999 | 0.111111111111111 | 15 | 805.5517 | 32.2220664607665 | 1 | 0.0230625909133332 | 0.153388127853881
AFORE-LIG-LT_ELC00 | AGRELC | AFORE-LIG | 0.000293286478927714 | 0.00870941619516304 | 0.24 | 3.42465753424658 | 365.1304 | 0 | 31.536 | 0.00209025988683913 | 0.225996460682432
AFISH-BOAT-Boat_DSL00 | AGRDSL | AFISH-BOAT | 0.00630360795717808 | 1.11481575829465 | 0.178316981132075 | 50 | 986.6756 | 0 | 31.536 | 0.198790580537568 | 1
AFISH-BOAT-Boat_FOL00 | AGRFOL | AFISH-BOAT | 0.00438914219346329 | 0.776235596488349 | 0.178316981132075 | 50 | 986.6756 | 0 | 31.536 | 0.138415988213058 | 1
AFISH-RFGR-RF_ELC00 | AGRELC | AFISH-RFGR | 0.00511755963844966 | 0.0546780398752872 | 2.95159375 | 15 | 1637.346 | 0 | 31.536 | 0.161387360758148 | 1
AFISH-LIG-LT_ELC00 | AGRELC | AFISH-LIG | 0.000276215096719338 | 0.00820246553987529 | 0.24 | 3.42465753424658 | 365.1304 | 0 | 31.536 | 0.00196859172957007 | 0.225996460682432
AOTH-ELC-_ELC00 | AGRELC | AOTH-ELC |  | 0.011645478000001 | 1 |  |  |  | 1 | 0.011645478000001 | 1
AOTH-FOL-_FOL00 | AGRFOL | AOTH-FOL |  | 0.0159423255000001 | 1 |  |  |  | 1 | 0.0159423255000001 | 1
AOTH-LPG-_LPG00 | AGRLPG | AOTH-LPG |  | 0.0554279635 | 1 |  |  |  | 1 | 0.0554279635 | 1
AOTH-PET-_PET00 | AGRPET | AOTH-PET |  | 0.00694245250000014 | 1 |  |  |  | 1 | 0.00694245250000014 | 1
~FI_T
CommName | Demand~2018
ADCF-MoTP-Stat | 0.412
ADCF-IRG | 0.935
ADCF-WH | 0.841
ADCF-MoTP-Mob-Trac | 0.155
ADCF-MoTP-Mob-MTr | 0.05
ADCF-MoTP-Mob-Uti | 0.046
ADCF-MoTP-Mob-Bike | 0.028
ADCF-PUMP | 0.362
ADCF-RFGR | 1.368
ADCF-LIG | 0.004
ALIVE-IRG | 0.48
ALIVE-MoTP-Mob-Trac | 0.115
ALIVE-MoTP-Mob-MTr | 0.007
ALIVE-MoTP-Mob-Uti | 0.013
ALIVE-MoTP-Mob-Bike | 0.021
ALIVE-LIG | 0.032
AHORT-IRG | 0.486
AHORT-MoTP-Mob-Trac | 0.134
AHORT-MoTP-Mob-MTr | 0.008
AHORT-MoTP-Mob-Uti | 0.015
AHORT-MoTP-Stat | 0.07
AHORT-LIG | 0.002
AINDC-SH | 1.074
AINDC-LIG | 0.001
AFORE-MoTP-Stat | 0.053
AFORE-MoTP-Mob-GB | 0.023
AFORE-MoTP-Mob-CY | 0.023
AFORE-LIG | 0.002
AFISH-BOAT | 0.337
AFISH-RFGR | 0.161
AFISH-LIG | 0.001
AOTH-ELC | 0.011
AOTH-FOL | 0.015
AOTH-LPG | 0.055
AOTH-PET | 0.006

## AGR_fuels
~FI_Comm
Csets | Region | CommName | * Fuel | * Enduse | CommDesc | * OLD CommDesc | Unit | LimType | CTSLvl | PeakTS | Ctype
*Commodity Set Membership | Region Name | Commodity Name |  |  |  | Commodity Description | Unit | Sense of the Balance EQN. | Timeslice Level | Peak Monitoring | Electricity Indicator
NRG |  | AGRCOA | Coal |  | Coal -:- | Agriculture Coal | PJ | FX | ANNUAL
NRG |  | AGRDSL | Diesel |  | Diesel -:- | Agriculture diesel oil | PJ | FX | ANNUAL
NRG |  | AGRPET | Petrol |  | Petrol -:- | Agriculture petroleum | PJ | FX | ANNUAL
NRG |  | AGRFOL | Fuel Oil |  | Fuel Oil -:- | Agriculture fuel oil | PJ | FX | ANNUAL
NRG |  | AGRLPG | LPG |  | LPG -:- | Agriculture LPG | PJ | FX | ANNUAL
NRG |  | AGRWOD | Wood |  | Wood -:- | Agriculture wood | PJ | FX | ANNUAL
NRG |  | AGRPLT | Pellet |  | Pellet -:- | Agriculture pellet | PJ | FX | ANNUAL
ENV |  | AGRCO2 |  |  | -:- | Agriculture emissions | kt
~FI_Process
Sets | Region | TechName | * Sector | * Subsector | * Technology | * Fuel | TechDesc | * OLD TechDesc | Tact | Tcap | Tslvl | PrimaryCG | Vintage
*Process Set Membership | Region Name | Technology Name | [5 empty] | Technology Description | Activity Unit | Capacity Unit | TimeSlice level of Process Activity | Primary Commodity Group | Vintage Tracking
*
PRE |  | FTE_AGRCOA | Agriculture |  |  | Coal | Agriculture -:- -:- -:- Coal | Sector Fuel Technology Existing Coal | PJ | PJa | ANNUAL
PRE |  | FTE_AGRDSL | Agriculture |  |  | Diesel | Agriculture -:- -:- -:- Diesel | Sector Fuel Supply - Agriculture diesel oil | PJ | PJa | ANNUAL
PRE |  | FTE_AGRPET | Agriculture |  |  | Petrol | Agriculture -:- -:- -:- Petrol | Sector Fuel Supply - Agriculture petroleum | PJ | PJa | ANNUAL
PRE |  | FTE_AGRFOL | Agriculture |  |  | Fuel Oil | Agriculture -:- -:- -:- Fuel Oil | Sector Fuel Supply - Agriculture fuel oil | PJ | PJa | ANNUAL
PRE |  | FTE_AGRLPG | Agriculture |  |  | LPG | Agriculture -:- -:- -:- LPG | Sector Fuel Supply - Agriculture LPG | PJ | PJa | ANNUAL
PRE |  | FTE_AGRWOD | Agriculture |  |  | Wood | Agriculture -:- -:- -:- Wood | Sector Fuel Supply - Agriculture wood | PJ | PJa | ANNUAL
PRE |  | FTE_AGRPLT | Agriculture |  |  | Pellet | Agriculture -:- -:- -:- Pellet | Sector Fuel Supply - Agriculture pellet | PJ | PJa | ANNUAL
~FI_T
TechName | Comm-IN | Comm-OUT | Share-I~UP | Share-I~UP~2025 | *Share-I~UP~2060 | Share-I~UP~0 | EFF | LIFE | EFF~2021 | EFF~2025 | EFF~2040 | EFF~2060 | EFF~0 | INVCOST | FIXOM | VAROM | FLO_DELIV
*Technology Name | Input Commodity | Output Commodity | Input Share | Input Share | Input Share | Input Share | Efficiency | Lifetime | [5 empty] | Capital costs | Fixed O&M | Variable O&M
*Units | [7 empty] | Years | [5 empty] | MNZD/Pja | MNZD/Pja | MNZD/PJ
FTE_AGRCOA | COA | AGRCOA | 1 | 1 |  | 5 | 1 | 100
| COL |  | 0.05 | 0.05
FTE_AGRDSL | DSL | AGRDSL | 1 | 1 |  |  | 1 | 100 | [7 empty] | 0.92
| DID |  | 1 | 1 | [12 empty] | 2.4
FTE_AGRPET | PET | AGRPET |  |  |  |  | 1 | 100 | [7 empty] | 0.92
FTE_AGRFOL | FOL | AGRFOL |  |  |  |  | 1 | 100
FTE_AGRLPG | LPG | AGRLPG |  |  |  |  | 1 | 100
FTE_AGRWOD | WOD | AGRWOD |  |  |  |  | 1 | 100
FTE_AGRPLT | PLT | AGRPLT |  |  |  |  | 1 | 100

## COM
~FI_T
CommName | Demand~2018
C_EDU-OTH | 0.022
C_EDU-LT | 0.02
C_EDU-SH | 0.332
C_EDU-WH | 0.026
C_EDU-MPM | 0.02
C_EDU-MPS | 0.002
C_EDU-RF | 0
C_EDU-SC | 0.098
C_HLTH-OTH | 0.057
C_HLTH-LT | 0.018
C_HLTH-SH | 0.25
C_HLTH-WH | 0.151
C_HLTH-PH | 0.077
C_HLTH-MPM | 0.003
C_HLTH-MPS | 0.016
C_HLTH-RF | 0.032
C_HLTH-SC | 0.197
C_OFFC-OTH | 0.485
C_OFFC-LT | 0.122
C_OFFC-SH | 1.491
C_OFFC-WH | 0.175
C_OFFC-MPM | 0.067
C_OFFC-MPS | 0.142
C_OFFC-SC | 1.351
C_WSR-OTH | 0.155
C_WSR-CK | 0.252
C_WSR-LT | 0.094
C_WSR-SH | 0.864
C_WSR-WH | 0.469
C_WSR-MPM | 0.013
C_WSR-MPS | 0.293
C_WSR-RF | 2.216
C_WSR-SC | 0.292
C_OTH-OTH | 0.073
C_OTH-LT | 0.031
C_OTH-SH | 0.342
C_OTH-WH | 0.025
C_OTH-MPM | 0.037
C_OTH-MPS | 0.075
C_OTH-SC | 0.312
~FI_T
TechName | *TechDesc | Comm-IN | Comm-OUT | *Delivered energy | EFF | *Share~UP~2018 | Life | INVCOST | FIXOM | AFA | CAP2ACT | PRC_RESID | *ACT_BND~Total | *NI Split | ACT_BND
*Technology Name | Technology Description | Input Commodity | Output Commodity | Energy consumption 2018 | Efficiency |  | Lifetime of Process | Investment Cost | O&M Cost | Capacity Factor | Capacity to activity | Existing Installed Capacity in Pja | Bound on activity of a process | Consumption of North Island | Bound on activity of a process
C_EDU-OTH_ELEC-ELC00 | Education Electronics ELC | COMELC | C_EDU-OTH | 0.113127629 | 0.9 |  | 4 | 5000 | 0 | 0.22 | 31.536 | 0.00318450284000104 | 0.1018148661 | 0.783 | 0.0220938259437
C_EDU-LT_INC-ELC00 | Education Lighting Incandescent ELC | COMELC | C_EDU-LT | 0.00607109956 | 0.015 | 0.01 | 1 | 22 | 0 | 0.22 | 31.536 | 2.84832184109935e-06 | 9.10664934e-05 | 0.783 | 1.97614290678e-05
C_EDU-LT_FLU-ELC00 | Education Lighting Fluorescent ELC | COMELC | C_EDU-LT | 0.49175906436 | 0.135 | 0.81 | 5 | 333 | 0 | 0.22 | 31.536 | 0.00207642662216143 | 0.0663874736886 | 0.783 | 0.0144060817904262
C_EDU-LT_LED-ELC00 | Education Lighting LED ELC | COMELC | C_EDU-LT | 0.10927979208 | 0.25 | 0.18 | 20 | 1000 | 0 | 0.22 | 31.536 | 0.000854496552329805 | 0.02731994802 | 0.783 | 0.00592842872034
C_EDU-SH_Boiler-COA00 | Education Boiler Systems COA | COMCOA | C_EDU-SH | 0.107400894 | 0.75 |  | 25 | 4000 | 15 | 0.1 | 31.536 | 0.00554271166238584 | 0.0805506705 | 0.783 | 0.0174794954985
C_EDU-SH_Boiler-DSL00 | Education Boiler Systems DSL | COMDSL | C_EDU-SH | 0.022328154 | 0.85 |  | 25 | 1900 | 3 | 0.1 | 31.536 | 0.00130594495348174 | 0.0189789309 | 0.783 | 0.0041184280053
C_EDU-SH_Boiler-FOL00 | Education Boiler Systems FOL | COMFOL | C_EDU-SH | 0.003734259 | 0.84 |  | 25 | 1900 | 3 | 0.1 | 31.536 | 0.000215842443721461 | 0.00313677756 | 0.783 | 0.00068068073052
C_EDU-SH_Boiler-NGA00 | Education Boiler Systems NGA | COMNGA | C_EDU-SH | 0.426939836 | 0.85 |  | 25 | 1250 | 2 | 0.1 | 31.536 | 0 | 0.3628988606 | 1 | 0
C_EDU-SH_Burner-NGA00 | Education Burner (Direct Heat) NGA | COMNGA | C_EDU-SH | 0.234601969 | 0.8 |  | 12.5 | 300 | 0 | 0.1 | 31.536 | 0 | 0.1876815752 | 1 | 0
C_EDU-SH_AIRHP-ELC00 | Education Heat Pump Air Source (for Heating) ELC | COMELC | C_EDU-SH | 0.020628337 | 3.5 |  | 10 | 1718 | 0 | 0.1 | 31.536 | 0.00496804349045535 | 0.0721991795 | 0.783 | 0.0156672219515
C_EDU-SH_RH-ELC00 | Education Resistance Heater ELC | COMELC | C_EDU-SH | 1.373233614 | 0.99 |  | 10 | 80 | 0 | 0.1 | 31.536 | 0.093547620908048 | 1.35950127786 | 0.783 | 0.29501177729562
C_EDU-WH_Boiler-COA00 | Education Boiler Systems COA | COMCOA | C_EDU-WH | 0.012821948 | 0.75 |  | 25 | 4000 | 15 | 0.22 | 31.536 | 0.000300777760049121 | 0.009616461 | 0.783 | 0.002086772037
C_EDU-WH_Cylinder-ELC00 | Education Hot Water Cylinder ELC | COMELC | C_EDU-WH | 0.126398348 | 0.9 |  | 15 | 655 | 0 | 0.22 | 31.536 | 0.00355806889736405 | 0.1137585132 | 0.783 | 0.0246855973644
C_EDU-WH_Cylinder-NGA00 | Education Hot Water Cylinder NGA | COMNGA | C_EDU-WH | 0.054405725 | 0.6 |  | 15 | 316 | 0 | 0.22 | 31.536 | 0 | 0.032643435 | 1 | 0
C_EDU-MPM_-DSL00 | Education Motive power - mobile DSL | COMDSL | C_EDU-MPM | 0.4916667262 | 0.16 |  | 20 | 929 | 7 | 0.05 | 31.536 | 0.0108261470913648 | 0.078666676192 | 0.783 | 0.017070668733664
C_EDU-MPM_-PET00 | Education Motive power - mobile PET | COMPET | C_EDU-MPM | 0.1100450892 | 0.14 |  | 20 | 650 | 7 | 0.05 | 31.536 | 0.00212022438476408 | 0.015406312488 | 0.783 | 0.003343169809896
C_EDU-MPS_-ELC00 | Education Motive power Stationery ELC | COMELC | C_EDU-MPS | 0.011123123 | 0.86 |  | 10 | 187 | 0 | 0.22 | 31.536 | 0.00029919589938483 | 0.00956588578 | 0.783 | 0.00207579721426
C_EDU-MPS_-PET00 | Education Motive power Stationery PET | COMPET | C_EDU-MPS | 0.003518958 | 0.14 |  | 20 | 150 | 5 | 0.22 | 31.536 | 1.54089329424381e-05 | 0.00049265412 | 0.783 | 0.00010690594404
C_EDU-RF_Refriger-ELC00 | Education Refrigeration Systems ELC | COMELC | C_EDU-RF | 0.002026467 | 1.8 |  | 8 | 7500 | 5 | 0.22 | 31.536 | 0.000114088662048568 | 0.0036476406 | 0.783 | 0.0007915380102
C_EDU-SC_AirHP-ELC00 | Education Heat Pump Air Source (for Cooling) ELC | COMELC | C_EDU-SC | 0.129344777 | 3.5 |  | 10 | 1718 | 0 | 0.11 | 31.536 | 0.0283189653762223 | 0.4527067195 | 0.783 | 0.0982373581315
\I:
C_HLTH-OTH_ELEC-ELC00 | Healthcare Electronics ELC | COMELC | C_HLTH-OTH | 0.242168705 | 0.9 |  | 4 | 5000 | 0 | 0.46 | 31.536 | 0.00398145639920836 | 0.2179518345 | 0.735 | 0.0577572361425
C_HLTH-LT_INC-ELC00 | Healthcare Lighting Incandescent ELC | COMELC | C_HLTH-LT | 0.00444433409 | 0.015 | 0.01 | 1 | 88 | 0 | 0.46 | 31.536 | 1.21780959839893e-06 | 6.666501135e-05 | 0.735 | 1.766622800775e-05
C_HLTH-LT_FLU-ELC00 | Healthcare Lighting Fluorescent ELC | COMELC | C_HLTH-LT | 0.35999106129 | 0.135 | 0.81 | 5 | 1332 | 0 | 0.46 | 31.536 | 0.000887783197232821 | 0.04859879327415 | 0.735 | 0.0128786802176498
C_HLTH-LT_LED-ELC00 | Healthcare Lighting LED ELC | COMELC | C_HLTH-LT | 0.07999801362 | 0.25 | 0.18 | 20 | 4000 | 0 | 0.46 | 31.536 | 0.000365342879519679 | 0.019999503405 | 0.735 | 0.005299868402325
C_HLTH-SH_Boiler-COA00 | Healthcare Boiler Systems COA | COMCOA | C_HLTH-SH | 0.071848824 | 0.75 |  | 25 | 1600 | 15 | 0.34 | 31.536 | 0.00133180695171904 | 0.053886618 | 0.735 | 0.01427995377
C_HLTH-SH_Boiler-DSL00 | Healthcare Boiler Systems DSL | COMDSL | C_HLTH-SH | 0.012593835 | 0.85 |  | 25 | 760 | 3 | 0.34 | 31.536 | 0.000264567975884703 | 0.01070475975 | 0.735 | 0.00283676133375
C_HLTH-SH_Boiler-NGA00 | Healthcare Boiler Systems NGA | COMNGA | C_HLTH-SH | 1.515810427 | 0.85 |  | 25 | 500 | 2 | 0.34 | 31.536 | 0 | 1.28843886295 | 1 | 0
C_HLTH-SH_AIRHP-ELC00 | Healthcare Heat Pump Air Source (for Heating) ELC | COMELC | C_HLTH-SH | 0.099243505 | 3.5 |  | 10 | 1718 | 0 | 0.34 | 31.536 | 0.00858480605615058 | 0.3473522675 | 0.735 | 0.0920483508875
C_HLTH-SH_RH-ELC00 | Healthcare Resistance Heater ELC | COMELC | C_HLTH-SH | 0.538359911 | 0.99 |  | 10 | 80 | 0 | 0.34 | 31.536 | 0.0131725015156208 | 0.53297631189 | 0.735 | 0.14123872265085
C_HLTH-WH_Boiler-FOL00 | Healthcare Boiler Systems FOL | COMFOL | C_HLTH-WH | 0.002456939 | 0.84 |  | 25 | 760 | 3 | 0.46 | 31.536 | 3.77011932118986e-05 | 0.00206382876 | 0.735 | 0.0005469146214
C_HLTH-WH_Boiler-COA00 | Healthcare Boiler Systems COA | COMCOA | C_HLTH-WH | 0.071019019 | 0.75 |  | 25 | 1600 | 15 | 0.46 | 31.536 | 0.000973010143428214 | 0.05326426425 | 0.735 | 0.01411503002625
C_HLTH-WH_Cylinder-ELC00 | Healthcare Hot Water Cylinder ELC | COMELC | C_HLTH-WH | 0.571760579 | 0.9 |  | 15 | 655 | 0 | 0.46 | 31.536 | 0.009400222939932 | 0.5145845211 | 0.735 | 0.1363648980915
C_HLTH-WH_DirectH-GEO00 | Healthcare Direct Heat GEO | COMGEO | C_HLTH-WH | 0.0520199519164451 | 1 |  | 10 | 100 | 0 | 0.46 | 31.536 | 0 | 0.0520199519164451 | 1 | 0
C_HLTH-PH_RH-ELC00 | Healthcare Resistance Heater ELC | COMELC | C_HLTH-PH | 0.272800187 | 0.99 |  | 10 | 80 | 0 | 0.46 | 31.536 | 0.00493356998898774 | 0.27007218513 | 0.735 | 0.07156912905945
C_HLTH-PH_Boiler-COA00 | Healthcare Boiler Systems COA | COMCOA | C_HLTH-PH | 0.030929005 | 0.75 |  | 25 | 1600 | 15 | 0.46 | 31.536 | 0.000423748962107488 | 0.02319675375 | 0.735 | 0.00614713974375
C_HLTH-PH_Boiler-NGA00 | Healthcare Boiler Systems NGA | COMNGA | C_HLTH-PH | 0 | 0.85 |  | 25 | 500 | 2 | 0.34 | 31.536 | 0 | 0 | 1 | 0
C_HLTH-MPM_-DSL00 | Healthcare Motive power - mobile DSL | COMDSL | C_HLTH-MPM | 0.05358036502 | 0.16 |  | 20 | 929 | 7 | 0.05 | 31.536 | 0.00144077085036022 | 0.0085728584032 | 0.735 | 0.002271807476848
C_HLTH-MPM_-PET00 | Healthcare Motive power - mobile PET | COMPET | C_HLTH-MPM | 0.0266315328 | 0.14 |  | 20 | 650 | 7 | 0.05 | 31.536 | 0.000626604431050228 | 0.003728414592 | 0.735 | 0.00098802986688
C_HLTH-MPS_-ELC00 | Healthcare Motive power Stationery ELC | COMELC | C_HLTH-MPS | 0.071252472 | 0.86 |  | 10 | 187 | 0 | 0.46 | 31.536 | 0.00111938587568659 | 0.06127712592 | 0.735 | 0.0162384383688
C_HLTH-RF_Refriger-ELC00 | Healthcare Refrigeration Systems ELC | COMELC | C_HLTH-RF | 0.067219312 | 1.8 |  | 8 | 7500 | 5 | 0.46 | 31.536 | 0.00221028361127655 | 0.1209947616 | 0.735 | 0.032063611824
C_HLTH-SC_AIRHP-ELC00 | Healthcare Heat Pump Air Source (for Cooling) ELC | COMELC | C_HLTH-SC | 0.213015993 | 3.5 |  | 10 | 1718 | 0 | 0.23 | 31.536 | 0.0272390330316078 | 0.7455559755 | 0.735 | 0.1975723335075
\I:
C_OFFC-OTH_EELC-ELC00 | Office Blocks Electronics ELC | COMELC | C_OFFC-OTH | 2.306752488 | 0.9 |  | 4 | 5000 | 0 | 0.45 | 31.536 | 0.0342326282465753 | 2.0760772392 | 0.766 | 0.4858020739728
C_OFFC-LT_INC-ELC00 | Office Blocks Lighting Incandescent ELC | COMELC | C_OFFC-LT | 0.03379766627 | 0.015 | 0.01 | 1 | 44 | 0 | 0.45 | 31.536 | 8.35939234227549e-06 | 0.00050696499405 | 0.766 | 0.0001186298086077
C_OFFC-LT_FLU-ELC00 | Office Blocks Lighting Fluorescent ELC | COMELC | C_OFFC-LT | 2.73761096787 | 0.135 | 0.81 | 5 | 666 | 0 | 0.45 | 31.536 | 0.00609399701751884 | 0.36957748066245 | 0.766 | 0.0864811304750133
C_OFFC-LT_LED-ELC00 | Office Blocks Lighting LED ELC | COMELC | C_OFFC-LT | 0.60835799286 | 0.25 | 0.18 | 20 | 2000 | 0 | 0.45 | 31.536 | 0.00250781770268265 | 0.152089498215 | 0.766 | 0.03558894258231
C_OFFC-SH_Boiler-COA00 | Office Blocks Boiler Systems COA | COMCOA | C_OFFC-SH | 0.05482311 | 0.75 |  | 25 | 800 | 15 | 0.1 | 31.536 | 0.00305094362157534 | 0.0411173325 | 0.766 | 0.009621455805
C_OFFC-SH_Boiler-DSL00 | Office Blocks Boiler Systems DSL | COMDSL | C_OFFC-SH | 1.384873653 | 0.85 |  | 25 | 380 | 3 | 0.1 | 31.536 | 0.0873450563107876 | 1.17714260505 | 0.766 | 0.2754513695817
C_OFFC-SH_Boiler-FOL00 | Office Blocks Boiler Systems FOL | COMFOL | C_OFFC-SH | 0.029400894 | 0.84 |  | 25 | 380 | 3 | 0.1 | 31.536 | 0.00183252147534247 | 0.02469675096 | 0.766 | 0.00577903972464
C_OFFC-SH_Boiler-NGA00 | Office Blocks Boiler Systems NGA | COMNGA | C_OFFC-SH | 1.101296853 | 0.85 |  | 25 | 250 | 2 | 0.1 | 31.536 | 0 | 0.93610232505 | 1 | 0
C_OFFC-SH_Burner-NGA00 | Office Blocks Burner (Direct Heat) NGA | COMNGA | C_OFFC-SH | 0.076031865 | 0.8 |  | 12.5 | 300 | 0 | 0.1 | 31.536 | 0 | 0.060825492 | 1 | 0
C_OFFC-SH_AirHP-ELC00 | Office Blocks Heat Pump Air Source (for Heating) ELC | COMELC | C_OFFC-SH | 1.272833907 | 3.5 |  | 10 | 1718 | 0 | 0.1 | 31.536 | 0.330559034066781 | 4.4549186745 | 0.766 | 1.042450969833
C_OFFC-SH_RH-ELC00 | Office Blocks Resistance Heater ELC | COMELC | C_OFFC-SH | 0.683711661 | 0.99 |  | 10 | 80 | 0 | 0.1 | 31.536 | 0.0502247093440068 | 0.67687454439 | 0.766 | 0.15838864338726
C_OFFC-WH_Boiler-FOL00 | Office Blocks Boiler Systems FOL | COMFOL | C_OFFC-WH | 8.6308e-05 | 0.84 |  | 25 | 380 | 3 | 0.45 | 31.536 | 1.19543805175038e-06 | 7.249872e-05 | 0.766 | 1.696470048e-05
C_OFFC-WH_Boiler-COA00 | Office Blocks Boiler Systems COA | COMCOA | C_OFFC-WH | 0.000382967 | 0.75 |  | 25 | 800 | 15 | 0.45 | 31.536 | 4.73608352359208e-06 | 0.00028722525 | 0.766 | 6.72107085e-05
C_OFFC-WH_AirHP-ELC00 | Office Blocks Heat Pump (for Heating) ELC | COMELC | C_OFFC-WH | 0.21680042 | 2.5 |  | 10 | 3750 | 0 | 0.45 | 31.536 | 0.00893710508625063 | 0.54200105 | 0.766 | 0.1268282457
C_OFFC-WH_Cylinder-ELC00 | Office Blocks Hot Water Cylinder ELC | COMELC | C_OFFC-WH | 0.232263404 | 0.9 |  | 15 | 655 | 0 | 0.45 | 31.536 | 0.00344683133789954 | 0.2090370636 | 0.766 | 0.0489146728824
C_OFFC-WH_Cylinder-NGA00 | Office Blocks Hot Water Cylinder NGA | COMNGA | C_OFFC-WH | 0.024233406 | 0.6 |  | 15 | 316 | 0 | 0.45 | 31.536 | 0 | 0.0145400436 | 1 | 0
C_OFFC-MPM_-DSL00 | Office Blocks Motive power - mobile DSL | COMDSL | C_OFFC-MPM | 1.61911328085 | 0.16 |  | 20 | 929 | 7 | 0.1 | 31.536 | 0.0192223494530137 | 0.259058124936 | 0.766 | 0.060619601235024
C_OFFC-MPM_-PET00 | Office Blocks Motive power - mobile PET | COMPET | C_OFFC-MPM | 0.012023596 | 0.14 |  | 20 | 650 | 7 | 0.1 | 31.536 | 0.000124902652511416 | 0.00168330344 | 0.766 | 0.00039389300496
C_OFFC-MPM_-LPG00 | Office Blocks Motive power - mobile LPG | COMLPG | C_OFFC-MPM | 0.1864207296 | 0.14 |  | 20 | 681 | 7 | 0.1 | 31.536 | 0.00193656237369863 | 0.026098902144 | 0.766 | 0.006107143101696
C_OFFC-MPS_-ELC00 | Office Blocks Motive power Stationery ELC | COMELC | C_OFFC-MPS | 0.708550052 | 0.86 |  | 10 | 187 | 0 | 0.45 | 31.536 | 0.0100476783122273 | 0.60935304472 | 0.766 | 0.14258861246448
C_OFFC-SC_AIRHP-ELC00 | Office Blocks Heat Pump Air Source (for Cooling) ELC | COMELC | C_OFFC-SC | 1.650450853 | 3.5 |  | 10 | 1718 | 0 | 0.22 | 31.536 | 0.19483061906263 | 5.7765779855 | 0.766 | 1.351719248607
\I:
C_WSR-OTH_ELEC-ELC00 | WSR Electronics ELC | COMELC | C_WSR-OTH | 0.740297894 | 0.9 |  | 4 | 5000 | 0 | 0.48 | 31.536 | 0.010299521213613 | 0.6662681046 | 0.766 | 0.1559067364764
C_WSR-CK_Elements-ELC00 | WSR Cooking Elements ELC | COMELC | C_WSR-CK | 0.434747324 | 0.74 |  | 15 | 312 | 0 | 0.48 | 31.536 | 0.00497320830584094 | 0.32171301976 | 0.766 | 0.07528084662384
C_WSR-CK_Ovens-ELC00 | WSR Cooking Ovens ELC | COMELC | C_WSR-CK | 0.678161098 | 0.65 |  | 20 | 1225 | 0 | 0.48 | 31.536 | 0.00681419006623383 | 0.4408047137 | 0.766 | 0.1031483030058
C_WSR-CK_Ovens-LPG00 | WSR Cooking Ovens LPG | COMLPG | C_WSR-CK | 1.060881772 | 0.3 |  | 20 | 824 | 0 | 0.48 | 31.536 | 0.00491989977026256 | 0.3182645316 | 0.766 | 0.0744739003944
C_WSR-CK_Ovens-NGA00 | WSR Cooking Ovens NGA | COMNGA | C_WSR-CK | 0.879472629 | 0.3 |  | 20 | 824 | 0 | 0.48 | 31.536 | 0 | 0.2638417887 | 1 | 0
C_WSR-LT_INC-ELC00 | WSR Lighting Incandescent ELC | COMELC | C_WSR-LT | 0.02603065349 | 0.015 | 0.01 | 1 | 22 | 0 | 0.48 | 31.536 | 6.03593206638841e-06 | 0.00039045980235 | 0.766 | 9.13675937499e-05
C_WSR-LT_FLU-ELC00 | WSR Lighting Fluorescent ELC | COMELC | C_WSR-LT | 2.10848293269 | 0.135 | 0.81 | 5 | 333 | 0 | 0.48 | 31.536 | 0.00440019447639715 | 0.28464519591315 | 0.766 | 0.0666069758436771
C_WSR-LT_LED-ELC00 | WSR Lighting LED ELC | COMELC | C_WSR-LT | 0.46855176282 | 0.25 | 0.18 | 20 | 1000 | 0 | 0.48 | 31.536 | 0.00181077961991652 | 0.117137940705 | 0.766 | 0.02741027812497
C_WSR-SH_Boiler-COA00 | WSR Boiler Systems COA | COMCOA | C_WSR-SH | 0.003803082 | 0.75 |  | 25 | 800 | 15 | 0.1 | 31.536 | 0.000211644118150685 | 0.0028523115 | 0.766 | 0.000667440891
C_WSR-SH_Boiler-DSL00 | WSR Boiler Systems DSL | COMDSL | C_WSR-SH | 0.019841256 | 0.85 |  | 25 | 380 | 3 | 0.1 | 31.536 | 0.00125140341780822 | 0.0168650676 | 0.766 | 0.0039464258184
C_WSR-SH_Boiler-FOL00 | WSR Boiler Systems FOL | COMFOL | C_WSR-SH | 0.017024308 | 0.84 |  | 25 | 380 | 3 | 0.1 | 31.536 | 0.00106110412876712 | 0.01430041872 | 0.766 | 0.00334629798048
C_WSR-SH_Boiler-LPG00 | WSR Boiler Systems LPG | COMLPG | C_WSR-SH | 0.040573375 | 0.85 |  | 25 | 250 | 2 | 0.1 | 31.536 | 0.00255899425656393 | 0.03448736875 | 0.766 | 0.0080700442875
C_WSR-SH_Boiler-NGA00 | WSR Boiler Systems NGA | COMNGA | C_WSR-SH | 0.815030231 | 0.85 |  | 25 | 250 | 2 | 0.1 | 31.536 | 0 | 0.69277569635 | 1 | 0
C_WSR-SH_HeatHD-COA00 | WSR Burner (Direct Heat) COA | COMCOA | C_WSR-SH | 0.313149946 | 0.77 |  | 12.5 | 500 | 0 | 0.1 | 31.536 | 0.0178917292206621 | 0.24112545842 | 0.766 | 0.05642335727028
C_WSR-SH_HeatHD-FOL00 | WSR Burner (Direct Heat) FOL | COMFOL | C_WSR-SH | 0.007537775 | 0.75 |  | 12.5 | 250 | 0 | 0.1 | 31.536 | 0.000419482341609589 | 0.00565333125 | 0.766 | 0.0013228795125
C_WSR-SH_HeatHD-LPG00 | WSR Burner (Direct Heat) LPG | COMLPG | C_WSR-SH | 0.559235116 | 0.8 |  | 12.5 | 300 | 0 | 0.1 | 31.536 | 0.0331966050593607 | 0.4473880928 | 0.766 | 0.1046888137152
C_WSR-SH_HeatHD-NGA00 | WSR Burner (Direct Heat) NGA | COMNGA | C_WSR-SH | 0.935960602 | 0.8 |  | 12.5 | 300 | 0 | 0.1 | 31.536 | 0 | 0.7487684816 | 1 | 0
C_WSR-SH_AirHP-ELC00 | WSR Heat Pump Air Source (for Heating) ELC | COMELC | C_WSR-SH | 0.292410041 | 3.5 |  | 10 | 1718 | 0 | 0.1 | 31.536 | 0.0759398222916666 | 1.0234351435 | 0.766 | 0.239483823579
C_WSR-SH_RH-ELC00 | WSR Resistance Heater ELC | COMELC | C_WSR-SH | 1.927102334 | 0.99 |  | 10 | 80 | 0 | 0.1 | 31.536 | 0.141562825562671 | 1.90783131066 | 0.766 | 0.44643252669444
C_WSR-SH_DirectH-GEO00 | WSR Direct Heat GEO | COMGEO | C_WSR-SH | 0.202126270251111 | 1 |  | 10 | 100 | 0 | 0.1 | 31.536 | 0 | 0.202126270251111 | 1 | 0
C_WSR-WH_Boiler-COA00 | WSR Boiler Systems COA | COMCOA | C_WSR-WH | 0.012715192 | 0.75 |  | 25 | 800 | 15 | 0.48 | 31.536 | 0.00014741857163242 | 0.009536394 | 0.766 | 0.002231516196
C_WSR-WH_Cylinder-ELC00 | WSR Hot Water Cylinder ELC | COMELC | C_WSR-WH | 2.217952841 | 0.9 |  | 15 | 655 | 0 | 0.48 | 31.536 | 0.0308576486868579 | 1.9961575569 | 0.766 | 0.4671008683146
C_WSR-WH_Cylinder-NGA00 | WSR Hot Water Cylinder NGA | COMNGA | C_WSR-WH | 0.878416029 | 0.6 |  | 15 | 316 | 0 | 0.48 | 31.536 | 0 | 0.5270496174 | 1 | 0
C_WSR-MPM_-DSL00 | WSR Motive power - mobile DSL | COMDSL | C_WSR-MPM | 0.32058760663 | 0.16 |  | 20 | 929 | 7 | 0.48 | 31.536 | 0.000792929772867199 | 0.0512940170608 | 0.766 | 0.0120027999922272
C_WSR-MPM_-PET00 | WSR Motive power - mobile PET | COMPET | C_WSR-MPM | 0.0266315328 | 0.14 |  | 20 | 650 | 7 | 0.48 | 31.536 | 5.76357849315069e-05 | 0.003728414592 | 0.766 | 0.000872449014528
C_WSR-MPM_-LPG00 | WSR Motive power - mobile LPG | COMLPG | C_WSR-MPM | 0.018282493 | 0.14 |  | 20 | 681 | 7 | 0.48 | 31.536 | 3.95668489107686e-05 | 0.00255954902 | 0.766 | 0.00059893447068
C_WSR-MPS_-ELC00 | WSR Motive power Stationery ELC | COMELC | C_WSR-MPS | 1.45923975 | 0.86 |  | 10 | 187 | 0 | 0.48 | 31.536 | 0.0193996152076199 | 1.254946185 | 0.766 | 0.29365740729
C_WSR-RF_Refriger-ELC00 | WSR Refrigeration Systems ELC | COMELC | C_WSR-RF | 5.263127368 | 1.8 |  | 8 | 7500 | 5 | 0.48 | 31.536 | 0.146448321455479 | 9.4736292624 | 0.766 | 2.2168292474016
C_WSR-SC_AIRHP-ELC00 | WSR Heat Pump Air Source (for Cooling) ELC | COMELC | C_WSR-SC | 0.35709882 | 3.5 |  | 10 | 1718 | 0 | 0.24 | 31.536 | 0.0386415437357306 | 1.24984587 | 0.766 | 0.29246393358
\I:
C_OTH-OTH_Elec-ELC00 | Other Electronics ELC | COMELC | C_OTH-OTH | 0.344764097 | 0.9 |  | 4 | 5000 | 0 | 0.55 | 31.536 | 0.0042218932592362 | 0.3102876873 | 0.764 | 0.0732278942028
C_OTH-LT_INC-ELC00 | Other Lighting Incandescent ELC | COMELC | C_OTH-LT | 0.00870382406 | 0.015 | 0.01 | 1 | 22 | 0 | 0.55 | 31.536 | 1.77641351715788e-06 | 0.0001305573609 | 0.764 | 3.08115371724e-05
C_OTH-LT_FLU-ELC00 | Other Lighting Fluorescent ELC | COMELC | C_OTH-LT | 0.70500974886 | 0.135 | 0.81 | 5 | 333 | 0 | 0.55 | 31.536 | 0.00129500545400809 | 0.0951763160961 | 0.764 | 0.0224616105986796
C_OTH-LT_LED-ELC00 | Other Lighting LED ELC | COMELC | C_OTH-LT | 0.15666883308 | 0.25 | 0.18 | 20 | 1000 | 0 | 0.55 | 31.536 | 0.000532924055147364 | 0.03916720827 | 0.764 | 0.00924346115172
C_OTH-SH_Boiler-COA00 | Other Boiler Systems COA | COMCOA | C_OTH-SH | 0.071069505 | 0.75 |  | 25 | 800 | 15 | 0.1 | 31.536 | 0.00398887061929224 | 0.05330212875 | 0.764 | 0.012579302385
C_OTH-SH_Boiler-DSL00 | Other Boiler Systems DSL | COMDSL | C_OTH-SH | 0.016881726 | 0.85 |  | 25 | 380 | 3 | 0.1 | 31.536 | 0.00107384393569254 | 0.0143494671 | 0.764 | 0.0033864742356
C_OTH-SH_Boiler-FOL00 | Other Boiler Systems FOL | COMFOL | C_OTH-SH | 0.007875074 | 0.84 |  | 25 | 380 | 3 | 0.1 | 31.536 | 0.000495038898325723 | 0.00661506216 | 0.764 | 0.00156115466976
C_OTH-SH_Boiler-NGA00 | Other Boiler Systems NGA | COMNGA | C_OTH-SH | 0.928864906 | 0.85 |  | 25 | 250 | 2 | 0.1 | 31.536 | 0 | 0.7895351701 | 1 | 0
C_OTH-SH_Burner-NGA00 | Other Burner (Direct Heat) NGA | COMNGA | C_OTH-SH | 0.323880314 | 0.8 |  | 12.5 | 300 | 0 | 0.1 | 31.536 | 0 | 0.2591042512 | 1 | 0
C_OTH-SH_AirHP-ELC00 | Other Heat Pump Air Source (for Heating) ELC | COMELC | C_OTH-SH | 0.27297176 | 3.5 |  | 10 | 1718 | 0 | 0.1 | 31.536 | 0.0714975500253678 | 0.95540116 | 0.764 | 0.22547467376
C_OTH-SH_RH-ELC00 | Other Resistance Heater ELC | COMELC | C_OTH-SH | 0.427396344 | 0.99 |  | 10 | 80 | 0 | 0.1 | 31.536 | 0.0316644095041096 | 0.42312238056 | 0.764 | 0.09985688181216
C_OTH-WH_Boiler-FOL00 | Other Boiler Systems FOL | COMFOL | C_OTH-WH | 0.00127491 | 0.84 |  | 25 | 380 | 3 | 0.55 | 31.536 | 1.45714080531341e-05 | 0.0010709244 | 0.764 | 0.0002527381584
C_OTH-WH_Boiler-COA00 | Other Boiler Systems COA | COMCOA | C_OTH-WH | 0.023116087 | 0.75 |  | 25 | 800 | 15 | 0.55 | 31.536 | 0.00023589475802546 | 0.01733706525 | 0.764 | 0.004091547399
C_OTH-WH_Cylinder-ELC00 | Other Hot Water Cylinder ELC | COMELC | C_OTH-WH | 0.100498024 | 0.9 |  | 15 | 655 | 0 | 0.55 | 31.536 | 0.00123067318721461 | 0.0904482216 | 0.764 | 0.0213457802976
C_OTH-WH_Cylinder-NGA00 | Other Hot Water Cylinder NGA | COMNGA | C_OTH-WH | 0.055481543 | 0.6 |  | 15 | 316 | 0 | 0.55 | 31.536 | 0 | 0.0332889258 | 1 | 0
C_OTH-WH_DirectH-GEO00 | Other Direct Heat GEO | COMGEO | C_OTH-WH | 2.13063138983244 | 1 |  | 10 | 100 | 0 | 0.55 | 31.536 | 0 | 2.13063138983244 | 1 | 0
C_OTH-MPM_-DSL00 | Other Motive power - mobile DSL | COMDSL | C_OTH-MPM | 0.7680138293 | 0.16 |  | 20 | 929 | 7 | 0.1 | 31.536 | 0.00919590379070522 | 0.122882212688 | 0.764 | 0.029000202194368
C_OTH-MPM_-PET00 | Other Motive power - mobile PET | COMPET | C_OTH-MPM | 0.1864207296 | 0.14 |  | 20 | 650 | 7 | 0.1 | 31.536 | 0.00195311418885845 | 0.026098902144 | 0.764 | 0.006159340905984
C_OTH-MPM_-FOL00 | Other Motive power - mobile FOL | COMFOL | C_OTH-MPM | 0.075248107 | 0.15 |  | 20 | 9000 | 5 | 0.1 | 31.536 | 0.000844680044330289 | 0.01128721605 | 0.764 | 0.0026637829878
C_OTH-MPS_-ELC00 | Other Motive power Stationery ELC | COMELC | C_OTH-MPS | 0.374239068 | 0.86 |  | 10 | 187 | 0 | 0.55 | 31.536 | 0.00437915463085651 | 0.32184559848 | 0.764 | 0.07595556124128
C_OTH-SC_AIRHP-ELC00 | Other Heat Pump Air Source (for Cooling) ELC | COMELC | C_OTH-SC | 0.377888493 | 3.5 |  | 10 | 1718 | 0 | 0.27 | 31.536 | 0.036658386326033 | 1.3226097255 | 0.764 | 0.312135895218

## COM_fuels
~FI_T
TechName | Comm-IN | Comm-OUT | Share-I~UP | STOCK | EFF | LIFE | INVCOST | FIXOM | VAROM
*Technology Name | Input Commodity | Output Commodity | Input Share | Existing Installed Capacity | Efficiency | Lifetime | Capital costs | Fixed O&M | Variable O&M
*Units |  |  |  | PJa |  | Years | MNZD/Pja | MNZD/Pja | MNZD/PJ
FTE_COMCOA_00 | COA | COMCOA | 1 |  | 1 | 100
| COL |  | 0.1
FTE_COMNGA_00 | NGA | COMNGA |  |  | 1 | 100 |  |  | 9.35
FTE_COMLPG_00 | LPG | COMLPG |  |  | 1 | 100
FTE_COMDSL_00 | DSL | COMDSL |  |  | 1 | 100 |  |  | 0.92
FTE_COMBIG_00 | BIG | COMBIG |  |  | 1 | 100
FTE_COMGEO_00 | GEO | COMGEO |  |  | 1 | 100
FTE_COMFOL_00 | FOL | COMFOL |  |  | 1 | 100 |  |  | 0.92
FTE_COMPET_00 | PET | COMPET |  |  | 1 | 100 |  |  | 0.92
FTE_COMWOD_00 | WOD | COMWOD |  |  | 1 | 100
FTE_COMPLT_00 | PLT | COMPLT |  |  | 1 | 100

## COM_techs
~FI_Comm
Csets | CommName | * Fuel | * Enduse | CommDesc | * OLD CommDesc | Unit | LimType | CTSLvl | PeakTS | Ctype
NRG | COMCOA | Coal |  | Coal -:- | Commercial Coal | PJ | FX
NRG | COMNGA | Natural Gas |  | Natural Gas -:- | Commercial Natural gas | PJ | FX
NRG | COMLPG | LPG |  | LPG -:- | Commercial LPG | PJ | FX
NRG | COMDSL | Diesel |  | Diesel -:- | Commercial Diesel | PJ | FX
NRG | COMBIG | Biogas |  | Biogas -:- | Commercial Biogas | PJ | FX
NRG | COMGEO | Geothermal |  | Geothermal -:- | Commercial Geothermal | PJ | FX
NRG | COMFOL | Fuel Oil |  | Fuel Oil -:- | Commercial Fuel Oil | PJ | FX
NRG | COMPET | Petrol |  | Petrol -:- | Commercial petroleum | PJ | FX
NRG | COMWOD | Wood |  | Wood -:- | Commercial wood | PJ | FX
NRG | COMPLT | Wood |  | Wood -:- | Commercial pellet | PJ | FX
ENV | COMCO2 |  |  | -:- | Commercial sector CO2 | kt
DEM | C_EDU-OTH |  | Electronics and Other Appliances | -:- Electronics and Other Appliances | Education Other | PJ
DEM | C_EDU-LT |  | Lighting | -:- Lighting | Education Lighting | PJ
DEM | C_EDU-SH |  | Space Heating | -:- Space Heating | Education Space Heating | PJ
DEM | C_EDU-WH |  | Water Heating | -:- Water Heating | Education Hot Water | PJ
DEM | C_EDU-MPM |  | Motive Power, Mobile | -:- Motive Power, Mobile | Education Motive Power, Mobile | PJ
DEM | C_EDU-MPS |  | Motive Power, Stationary | -:- Motive Power, Stationary | Education Motive Power, Stationery | PJ
DEM | C_EDU-RF |  | Refrigeration | -:- Refrigeration | Education Refrigeration | PJ
DEM | C_EDU-SC |  | Space Cooling | -:- Space Cooling | Education Space Cooling | PJ
DEM | C_HLTH-OTH |  | Electronics and Other Appliances | -:- Electronics and Other Appliances | Healthcare Other | PJ
DEM | C_HLTH-LT |  | Lighting | -:- Lighting | Healthcare Lighting | PJ
DEM | C_HLTH-SH |  | Space Heating | -:- Space Heating | Healthcare Space Heating | PJ
DEM | C_HLTH-WH |  | Water Heating | -:- Water Heating | Healthcare Hot Water | PJ
DEM | C_HLTH-PH |  | Process Heat | -:- Process Heat | Healthcare Process Heat | PJ
DEM | C_HLTH-MPM |  | Motive Power, Mobile | -:- Motive Power, Mobile | Healthcare Motive Power, Mobile | PJ
DEM | C_HLTH-MPS |  | Motive Power, Stationary | -:- Motive Power, Stationary | Healthcare Motive Power, Stationery | PJ
DEM | C_HLTH-RF |  | Refrigeration | -:- Refrigeration | Healthcare Refrigeration | PJ
DEM | C_HLTH-SC |  | Space Cooling | -:- Space Cooling | Healthcare Space Cooling | PJ
DEM | C_OFFC-OTH |  | Electronics and Other Appliances | -:- Electronics and Other Appliances | Office Blocks Other | PJ
DEM | C_OFFC-LT |  | Lighting | -:- Lighting | Office Blocks Lighting | PJ
DEM | C_OFFC-SH |  | Space Heating | -:- Space Heating | Office Blocks Space Heating | PJ
DEM | C_OFFC-WH |  | Water Heating | -:- Water Heating | Office Blocks Hot Water | PJ
DEM | C_OFFC-MPM |  | Motive Power, Mobile | -:- Motive Power, Mobile | Office Blocks Motive Power, Mobile | PJ
DEM | C_OFFC-MPS |  | Motive Power, Stationary | -:- Motive Power, Stationary | Office Blocks Motive Power, Stationery | PJ
DEM | C_OFFC-SC |  | Space Cooling | -:- Space Cooling | Office Blocks Space Cooling | PJ
DEM | C_WSR-OTH |  | Electronics and Other Appliances | -:- Electronics and Other Appliances | WSR Other | PJ
DEM | C_WSR-CK |  | Cooking | -:- Cooking | WSR Cooking | PJ
DEM | C_WSR-LT |  | Lighting | -:- Lighting | WSR Lighting | PJ
DEM | C_WSR-SH |  | Space Heating | -:- Space Heating | WSR Space Heating | PJ
DEM | C_WSR-WH |  | Water Heating | -:- Water Heating | WSR Hot Water | PJ
DEM | C_WSR-MPM |  | Motive Power, Mobile | -:- Motive Power, Mobile | WSR Motive Power, Mobile | PJ
DEM | C_WSR-MPS |  | Motive Power, Stationary | -:- Motive Power, Stationary | WSR Motive Power, Stationery | PJ
DEM | C_WSR-RF |  | Refrigeration | -:- Refrigeration | WSR Refrigeration | PJ
DEM | C_WSR-SC |  | Space Cooling | -:- Space Cooling | WSR Space Cooling | PJ
DEM | C_OTH-OTH |  | Electronics and Other Appliances | -:- Electronics and Other Appliances | Other Other | PJ
DEM | C_OTH-LT |  | Lighting | -:- Lighting | Other Lighting | PJ
DEM | C_OTH-SH |  | Space Heating | -:- Space Heating | Other Space Heating | PJ
DEM | C_OTH-WH |  | Water Heating | -:- Water Heating | Other Hot Water | PJ
DEM | C_OTH-MPM |  | Motive Power, Mobile | -:- Motive Power, Mobile | Other Motive Power, Mobile | PJ
DEM | C_OTH-MPS |  | Motive Power, Stationary | -:- Motive Power, Stationary | Other Motive Power, Stationery | PJ
DEM | C_OTH-SC |  | Space Cooling | -:- Space Cooling | Other Space Cooling | PJ
~FI_Process
Sets | TechName | * Sector | * Subsector | * Technology | * Fuel | TechDesc | * OLD TechDesc | Tact | Tcap | Tslvl | PrimaryCG | Vintage
PRE | FTE_COMCOA_00 | Commercial |  |  | Coal | Commercial -:- -:- -:- Coal | Distribution network for Commercial Coal | PJ | PJ_a
PRE | FTE_COMNGA_00 | Commercial |  |  | Natural Gas | Commercial -:- -:- -:- Natural Gas | Distribution network for Commercial Natural gas | PJ | PJ_a
PRE | FTE_COMLPG_00 | Commercial |  |  | LPG | Commercial -:- -:- -:- LPG | Distribution network for Commercial LPG | PJ | PJ_a
PRE | FTE_COMDSL_00 | Commercial |  |  | Diesel | Commercial -:- -:- -:- Diesel | Distribution network for Commercial Diesel | PJ | PJ_a
PRE | FTE_COMBIG_00 | Commercial |  |  | Biogas | Commercial -:- -:- -:- Biogas | Distribution network for Commercial Biogas | PJ | PJ_a
PRE | FTE_COMGEO_00 | Commercial |  |  | Geothermal | Commercial -:- -:- -:- Geothermal | Distribution network for Commercial Geothermal | PJ | PJ_a
PRE | FTE_COMFOL_00 | Commercial |  |  | Fuel Oil | Commercial -:- -:- -:- Fuel Oil | Distribution network for Commercial Fuel Oil | PJ | PJ_a
PRE | FTE_COMPET_00 | Commercial |  |  | Petrol | Commercial -:- -:- -:- Petrol | Distribution network for Commercial petroleum | PJ | PJ_a
PRE | FTE_COMWOD_00 | Commercial |  |  | Wood | Commercial -:- -:- -:- Wood | Distribution network for Commercial wood | PJ | PJ_a
PRE | FTE_COMPLT_00 | Commercial |  |  | Wood | Commercial -:- -:- -:- Wood | Distribution network for Commercial pellet | PJ | PJ_a
DMD | C_EDU-OTH_ELEC-ELC00 | Commercial | Education | Electronics and Other Appliances | Electricity | Commercial -:- Education -:- Electronics and Other Appliances -:- Electricity | Education Electronics ELC | PJ | GW
DMD | C_EDU-LT_INC-ELC00 | Commercial | Education | Lights (Incandescent) | Electricity | Commercial -:- Education -:- Lights (Incandescent) -:- Electricity | Education Lighting Incandescent ELC | PJ | GW
DMD | C_EDU-LT_FLU-ELC00 | Commercial | Education | Lights (Fluorescent) | Electricity | Commercial -:- Education -:- Lights (Fluorescent) -:- Electricity | Education Lighting Fluorescent ELC | PJ | GW
DMD | C_EDU-LT_LED-ELC00 | Commercial | Education | Lights (LED) | Electricity | Commercial -:- Education -:- Lights (LED) -:- Electricity | Education Lighting LED ELC | PJ | GW
DMD | C_EDU-SH_Boiler-COA00 | Commercial | Education | Boiler | Coal | Commercial -:- Education -:- Boiler -:- Coal | Education Boiler Systems COA | PJ | GW
DMD | C_EDU-SH_Boiler-DSL00 | Commercial | Education | Boiler | Diesel | Commercial -:- Education -:- Boiler -:- Diesel | Education Boiler Systems DSL | PJ | GW
DMD | C_EDU-SH_Boiler-FOL00 | Commercial | Education | Boiler | Fuel Oil | Commercial -:- Education -:- Boiler -:- Fuel Oil | Education Boiler Systems FOL | PJ | GW
DMD | C_EDU-SH_Boiler-NGA00 | Commercial | Education | Boiler | Natural Gas | Commercial -:- Education -:- Boiler -:- Natural Gas | Education Boiler Systems NGA | PJ | GW
DMD | C_EDU-SH_Burner-NGA00 | Commercial | Education | Burner | Natural Gas | Commercial -:- Education -:- Burner -:- Natural Gas | Education Burner (Direct Heat) NGA | PJ | GW
DMD | C_EDU-SH_AIRHP-ELC00 | Commercial | Education | Heat Pump | Electricity | Commercial -:- Education -:- Heat Pump -:- Electricity | Education Heat Pump Air Source (for Heating) ELC | PJ | GW
DMD | C_EDU-SH_RH-ELC00 | Commercial | Education | Resistance Heater | Electricity | Commercial -:- Education -:- Resistance Heater -:- Electricity | Education Resistance Heater ELC | PJ | GW
DMD | C_EDU-WH_Boiler-COA00 | Commercial | Education | Boiler | Coal | Commercial -:- Education -:- Boiler -:- Coal | Education Boiler Systems COA | PJ | GW
DMD | C_EDU-WH_Cylinder-ELC00 | Commercial | Education | Hot Water Cylinder | Electricity | Commercial -:- Education -:- Hot Water Cylinder -:- Electricity | Education Hot Water Cylinder ELC | PJ | GW
DMD | C_EDU-WH_Cylinder-NGA00 | Commercial | Education | Hot Water Cylinder | Natural Gas | Commercial -:- Education -:- Hot Water Cylinder -:- Natural Gas | Education Hot Water Cylinder NGA | PJ | GW
DMD | C_EDU-MPM_-DSL00 | Commercial | Education | Mobile Motor | Diesel | Commercial -:- Education -:- Mobile Motor -:- Diesel | Education Motive power - mobile DSL | PJ | GW
DMD | C_EDU-MPM_-PET00 | Commercial | Education | Mobile Motor | Petrol | Commercial -:- Education -:- Mobile Motor -:- Petrol | Education Motive power - mobile PET | PJ | GW
DMD | C_EDU-MPS_-ELC00 | Commercial | Education | Stationary Motor | Electricity | Commercial -:- Education -:- Stationary Motor -:- Electricity | Education Motive power Stationery ELC | PJ | GW
DMD | C_EDU-MPS_-PET00 | Commercial | Education | Stationary Motor | Petrol | Commercial -:- Education -:- Stationary Motor -:- Petrol | Education Motive power Stationery PET | PJ | GW
DMD | C_EDU-RF_Refriger-ELC00 | Commercial | Education | Refrigerator | Electricity | Commercial -:- Education -:- Refrigerator -:- Electricity | Education Refrigeration Systems ELC | PJ | GW
DMD | C_EDU-SC_AirHP-ELC00 | Commercial | Education | Heat Pump | Electricity | Commercial -:- Education -:- Heat Pump -:- Electricity | Education Heat Pump Air Source (for Cooling) ELC | PJ | GW
DMD | C_HLTH-OTH_ELEC-ELC00 | Commercial | Healthcare | Electronics and Other Appliances | Electricity | Commercial -:- Healthcare -:- Electronics and Other Appliances -:- Electricity | Healthcare Electronics ELC | PJ | GW
DMD | C_HLTH-LT_INC-ELC00 | Commercial | Healthcare | Lights (Incandescent) | Electricity | Commercial -:- Healthcare -:- Lights (Incandescent) -:- Electricity | Healthcare Lighting Incandescent ELC | PJ | GW
DMD | C_HLTH-LT_FLU-ELC00 | Commercial | Healthcare | Lights (Fluorescent) | Electricity | Commercial -:- Healthcare -:- Lights (Fluorescent) -:- Electricity | Healthcare Lighting Fluorescent ELC | PJ | GW
DMD | C_HLTH-LT_LED-ELC00 | Commercial | Healthcare | Lights (LED) | Electricity | Commercial -:- Healthcare -:- Lights (LED) -:- Electricity | Healthcare Lighting LED ELC | PJ | GW
DMD | C_HLTH-SH_Boiler-COA00 | Commercial | Healthcare | Boiler | Coal | Commercial -:- Healthcare -:- Boiler -:- Coal | Healthcare Boiler Systems COA | PJ | GW
DMD | C_HLTH-SH_Boiler-DSL00 | Commercial | Healthcare | Boiler | Diesel | Commercial -:- Healthcare -:- Boiler -:- Diesel | Healthcare Boiler Systems DSL | PJ | GW
DMD | C_HLTH-SH_Boiler-NGA00 | Commercial | Healthcare | Boiler | Natural Gas | Commercial -:- Healthcare -:- Boiler -:- Natural Gas | Healthcare Boiler Systems NGA | PJ | GW
DMD | C_HLTH-SH_AIRHP-ELC00 | Commercial | Healthcare | Heat Pump | Electricity | Commercial -:- Healthcare -:- Heat Pump -:- Electricity | Healthcare Heat Pump Air Source (for Heating) ELC | PJ | GW
DMD | C_HLTH-SH_RH-ELC00 | Commercial | Healthcare | Resistance Heater | Electricity | Commercial -:- Healthcare -:- Resistance Heater -:- Electricity | Healthcare Resistance Heater ELC | PJ | GW
DMD | C_HLTH-WH_Boiler-FOL00 | Commercial | Healthcare | Boiler | Fuel Oil | Commercial -:- Healthcare -:- Boiler -:- Fuel Oil | Healthcare Boiler Systems FOL | PJ | GW
DMD | C_HLTH-WH_Boiler-COA00 | Commercial | Healthcare | Boiler | Coal | Commercial -:- Healthcare -:- Boiler -:- Coal | Healthcare Boiler Systems COA | PJ | GW
DMD | C_HLTH-WH_Cylinder-ELC00 | Commercial | Healthcare | Hot Water Cylinder | Electricity | Commercial -:- Healthcare -:- Hot Water Cylinder -:- Electricity | Healthcare Hot Water Cylinder ELC | PJ | GW
DMD | C_HLTH-WH_DirectH-GEO00 | Commercial | Healthcare | Direct Heat | Geothermal | Commercial -:- Healthcare -:- Direct Heat -:- Geothermal | Healthcare Direct Heat GEO | PJ | GW
DMD | C_HLTH-PH_RH-ELC00 | Commercial | Healthcare | Resistance Heater | Electricity | Commercial -:- Healthcare -:- Resistance Heater -:- Electricity | Healthcare Resistance Heater ELC | PJ | GW
DMD | C_HLTH-PH_Boiler-COA00 | Commercial | Healthcare | Boiler | Coal | Commercial -:- Healthcare -:- Boiler -:- Coal | Healthcare Boiler Systems COA | PJ | GW
DMD | C_HLTH-PH_Boiler-NGA00 | Commercial | Healthcare | Boiler | Natural Gas | Commercial -:- Healthcare -:- Boiler -:- Natural Gas | Healthcare Boiler Systems NGA | PJ | GW
DMD | C_HLTH-MPM_-DSL00 | Commercial | Healthcare | Mobile Motor | Diesel | Commercial -:- Healthcare -:- Mobile Motor -:- Diesel | Healthcare Motive power - mobile DSL | PJ | GW
DMD | C_HLTH-MPM_-PET00 | Commercial | Healthcare | Mobile Motor | Petrol | Commercial -:- Healthcare -:- Mobile Motor -:- Petrol | Healthcare Motive power - mobile PET | PJ | GW
DMD | C_HLTH-MPS_-ELC00 | Commercial | Healthcare | Stationary Motor | Electricity | Commercial -:- Healthcare -:- Stationary Motor -:- Electricity | Healthcare Motive power Stationery ELC | PJ | GW
DMD | C_HLTH-RF_Refriger-ELC00 | Commercial | Healthcare | Refrigerator | Electricity | Commercial -:- Healthcare -:- Refrigerator -:- Electricity | Healthcare Refrigeration Systems ELC | PJ | GW
DMD | C_HLTH-SC_AIRHP-ELC00 | Commercial | Healthcare | Heat Pump | Electricity | Commercial -:- Healthcare -:- Heat Pump -:- Electricity | Healthcare Heat Pump Air Source (for Cooling) ELC | PJ | GW
DMD | C_OFFC-OTH_EELC-ELC00 | Commercial | Office Blocks | Electronics and Other Appliances | Electricity | Commercial -:- Office Blocks -:- Electronics and Other Appliances -:- Electricity | Office Blocks Electronics ELC | PJ | GW
DMD | C_OFFC-LT_INC-ELC00 | Commercial | Office Blocks | Lights (Incandescent) | Electricity | Commercial -:- Office Blocks -:- Lights (Incandescent) -:- Electricity | Office Blocks Lighting Incandescent ELC | PJ | GW
DMD | C_OFFC-LT_FLU-ELC00 | Commercial | Office Blocks | Lights (Fluorescent) | Electricity | Commercial -:- Office Blocks -:- Lights (Fluorescent) -:- Electricity | Office Blocks Lighting Fluorescent ELC | PJ | GW
DMD | C_OFFC-LT_LED-ELC00 | Commercial | Office Blocks | Lights (LED) | Electricity | Commercial -:- Office Blocks -:- Lights (LED) -:- Electricity | Office Blocks Lighting LED ELC | PJ | GW
DMD | C_OFFC-SH_Boiler-COA00 | Commercial | Office Blocks | Boiler | Coal | Commercial -:- Office Blocks -:- Boiler -:- Coal | Office Blocks Boiler Systems COA | PJ | GW
DMD | C_OFFC-SH_Boiler-DSL00 | Commercial | Office Blocks | Boiler | Diesel | Commercial -:- Office Blocks -:- Boiler -:- Diesel | Office Blocks Boiler Systems DSL | PJ | GW
DMD | C_OFFC-SH_Boiler-FOL00 | Commercial | Office Blocks | Boiler | Fuel Oil | Commercial -:- Office Blocks -:- Boiler -:- Fuel Oil | Office Blocks Boiler Systems FOL | PJ | GW
DMD | C_OFFC-SH_Boiler-NGA00 | Commercial | Office Blocks | Boiler | Natural Gas | Commercial -:- Office Blocks -:- Boiler -:- Natural Gas | Office Blocks Boiler Systems NGA | PJ | GW
DMD | C_OFFC-SH_Burner-NGA00 | Commercial | Office Blocks | Burner | Natural Gas | Commercial -:- Office Blocks -:- Burner -:- Natural Gas | Office Blocks Burner (Direct Heat) NGA | PJ | GW
DMD | C_OFFC-SH_AirHP-ELC00 | Commercial | Office Blocks | Heat Pump | Electricity | Commercial -:- Office Blocks -:- Heat Pump -:- Electricity | Office Blocks Heat Pump Air Source (for Heating) ELC | PJ | GW
DMD | C_OFFC-SH_RH-ELC00 | Commercial | Office Blocks | Resistance Heater | Electricity | Commercial -:- Office Blocks -:- Resistance Heater -:- Electricity | Office Blocks Resistance Heater ELC | PJ | GW
DMD | C_OFFC-WH_Boiler-FOL00 | Commercial | Office Blocks | Boiler | Fuel Oil | Commercial -:- Office Blocks -:- Boiler -:- Fuel Oil | Office Blocks Boiler Systems FOL | PJ | GW
DMD | C_OFFC-WH_Boiler-COA00 | Commercial | Office Blocks | Boiler | Coal | Commercial -:- Office Blocks -:- Boiler -:- Coal | Office Blocks Boiler Systems COA | PJ | GW
DMD | C_OFFC-WH_AirHP-ELC00 | Commercial | Office Blocks | Heat Pump | Electricity | Commercial -:- Office Blocks -:- Heat Pump -:- Electricity | Office Blocks Heat Pump (for Heating) ELC | PJ | GW
DMD | C_OFFC-WH_Cylinder-ELC00 | Commercial | Office Blocks | Hot Water Cylinder | Electricity | Commercial -:- Office Blocks -:- Hot Water Cylinder -:- Electricity | Office Blocks Hot Water Cylinder ELC | PJ | GW
DMD | C_OFFC-WH_Cylinder-NGA00 | Commercial | Office Blocks | Hot Water Cylinder | Natural Gas | Commercial -:- Office Blocks -:- Hot Water Cylinder -:- Natural Gas | Office Blocks Hot Water Cylinder NGA | PJ | GW
DMD | C_OFFC-MPM_-DSL00 | Commercial | Office Blocks | Mobile Motor | Diesel | Commercial -:- Office Blocks -:- Mobile Motor -:- Diesel | Office Blocks Motive power - mobile DSL | PJ | GW
DMD | C_OFFC-MPM_-PET00 | Commercial | Office Blocks | Mobile Motor | Petrol | Commercial -:- Office Blocks -:- Mobile Motor -:- Petrol | Office Blocks Motive power - mobile PET | PJ | GW
DMD | C_OFFC-MPM_-LPG00 | Commercial | Office Blocks | Mobile Motor | LPG | Commercial -:- Office Blocks -:- Mobile Motor -:- LPG | Office Blocks Motive power - mobile LPG | PJ | GW
DMD | C_OFFC-MPS_-ELC00 | Commercial | Office Blocks | Stationary Motor | Electricity | Commercial -:- Office Blocks -:- Stationary Motor -:- Electricity | Office Blocks Motive power Stationery ELC | PJ | GW
DMD | C_OFFC-SC_AIRHP-ELC00 | Commercial | Office Blocks | Heat Pump | Electricity | Commercial -:- Office Blocks -:- Heat Pump -:- Electricity | Office Blocks Heat Pump Air Source (for Cooling) ELC | PJ | GW
DMD | C_WSR-OTH_ELEC-ELC00 | Commercial | Warehouses/Supermarkets/Retail | Electronics and Other Appliances | Electricity | Commercial -:- Warehouses/Supermarkets/Retail -:- Electronics and Other Appliances -:- Electricity | WSR Electronics ELC | PJ | GW
DMD | C_WSR-CK_Elements-ELC00 | Commercial | Warehouses/Supermarkets/Retail | Cooking Element | Electricity | Commercial -:- Warehouses/Supermarkets/Retail -:- Cooking Element -:- Electricity | WSR Cooking Elements ELC | PJ | GW
DMD | C_WSR-CK_Ovens-ELC00 | Commercial | Warehouses/Supermarkets/Retail | Oven | Electricity | Commercial -:- Warehouses/Supermarkets/Retail -:- Oven -:- Electricity | WSR Cooking Ovens ELC | PJ | GW
DMD | C_WSR-CK_Ovens-LPG00 | Commercial | Warehouses/Supermarkets/Retail | Oven | LPG | Commercial -:- Warehouses/Supermarkets/Retail -:- Oven -:- LPG | WSR Cooking Ovens LPG | PJ | GW
DMD | C_WSR-CK_Ovens-NGA00 | Commercial | Warehouses/Supermarkets/Retail | Oven | Natural Gas | Commercial -:- Warehouses/Supermarkets/Retail -:- Oven -:- Natural Gas | WSR Cooking Ovens NGA | PJ | GW
DMD | C_WSR-LT_INC-ELC00 | Commercial | Warehouses/Supermarkets/Retail | Lights (Incandescent) | Electricity | Commercial -:- Warehouses/Supermarkets/Retail -:- Lights (Incandescent) -:- Electricity | WSR Lighting Incandescent ELC | PJ | GW
DMD | C_WSR-LT_FLU-ELC00 | Commercial | Warehouses/Supermarkets/Retail | Lights (Fluorescent) | Electricity | Commercial -:- Warehouses/Supermarkets/Retail -:- Lights (Fluorescent) -:- Electricity | WSR Lighting Fluorescent ELC | PJ | GW
DMD | C_WSR-LT_LED-ELC00 | Commercial | Warehouses/Supermarkets/Retail | Lights (LED) | Electricity | Commercial -:- Warehouses/Supermarkets/Retail -:- Lights (LED) -:- Electricity | WSR Lighting LED ELC | PJ | GW
DMD | C_WSR-SH_Boiler-COA00 | Commercial | Warehouses/Supermarkets/Retail | Boiler | Coal | Commercial -:- Warehouses/Supermarkets/Retail -:- Boiler -:- Coal | WSR Boiler Systems COA | PJ | GW
DMD | C_WSR-SH_Boiler-DSL00 | Commercial | Warehouses/Supermarkets/Retail | Boiler | Diesel | Commercial -:- Warehouses/Supermarkets/Retail -:- Boiler -:- Diesel | WSR Boiler Systems DSL | PJ | GW
DMD | C_WSR-SH_Boiler-FOL00 | Commercial | Warehouses/Supermarkets/Retail | Boiler | Fuel Oil | Commercial -:- Warehouses/Supermarkets/Retail -:- Boiler -:- Fuel Oil | WSR Boiler Systems FOL | PJ | GW
DMD | C_WSR-SH_Boiler-LPG00 | Commercial | Warehouses/Supermarkets/Retail | Boiler | LPG | Commercial -:- Warehouses/Supermarkets/Retail -:- Boiler -:- LPG | WSR Boiler Systems LPG | PJ | GW
DMD | C_WSR-SH_Boiler-NGA00 | Commercial | Warehouses/Supermarkets/Retail | Boiler | Natural Gas | Commercial -:- Warehouses/Supermarkets/Retail -:- Boiler -:- Natural Gas | WSR Boiler Systems NGA | PJ | GW
DMD | C_WSR-SH_HeatHD-COA00 | Commercial | Warehouses/Supermarkets/Retail | Burner | Coal | Commercial -:- Warehouses/Supermarkets/Retail -:- Burner -:- Coal | WSR Burner (Direct Heat) COA | PJ | GW
DMD | C_WSR-SH_HeatHD-FOL00 | Commercial | Warehouses/Supermarkets/Retail | Burner | Fuel Oil | Commercial -:- Warehouses/Supermarkets/Retail -:- Burner -:- Fuel Oil | WSR Burner (Direct Heat) FOL | PJ | GW
DMD | C_WSR-SH_HeatHD-LPG00 | Commercial | Warehouses/Supermarkets/Retail | Burner | LPG | Commercial -:- Warehouses/Supermarkets/Retail -:- Burner -:- LPG | WSR Burner (Direct Heat) LPG | PJ | GW
DMD | C_WSR-SH_HeatHD-NGA00 | Commercial | Warehouses/Supermarkets/Retail | Burner | Natural Gas | Commercial -:- Warehouses/Supermarkets/Retail -:- Burner -:- Natural Gas | WSR Burner (Direct Heat) NGA | PJ | GW
DMD | C_WSR-SH_AirHP-ELC00 | Commercial | Warehouses/Supermarkets/Retail | Heat Pump | Electricity | Commercial -:- Warehouses/Supermarkets/Retail -:- Heat Pump -:- Electricity | WSR Heat Pump Air Source (for Heating) ELC | PJ | GW
DMD | C_WSR-SH_RH-ELC00 | Commercial | Warehouses/Supermarkets/Retail | Resistance Heater | Electricity | Commercial -:- Warehouses/Supermarkets/Retail -:- Resistance Heater -:- Electricity | WSR Resistance Heater ELC | PJ | GW
DMD | C_WSR-SH_DirectH-GEO00 | Commercial | Warehouses/Supermarkets/Retail | Direct Heat | Geothermal | Commercial -:- Warehouses/Supermarkets/Retail -:- Direct Heat -:- Geothermal | WSR Direct Heat GEO | PJ | GW
DMD | C_WSR-WH_Boiler-COA00 | Commercial | Warehouses/Supermarkets/Retail | Boiler | Coal | Commercial -:- Warehouses/Supermarkets/Retail -:- Boiler -:- Coal | WSR Boiler Systems COA | PJ | GW
DMD | C_WSR-WH_Cylinder-ELC00 | Commercial | Warehouses/Supermarkets/Retail | Hot Water Cylinder | Electricity | Commercial -:- Warehouses/Supermarkets/Retail -:- Hot Water Cylinder -:- Electricity | WSR Hot Water Cylinder ELC | PJ | GW
DMD | C_WSR-WH_Cylinder-NGA00 | Commercial | Warehouses/Supermarkets/Retail | Hot Water Cylinder | Natural Gas | Commercial -:- Warehouses/Supermarkets/Retail -:- Hot Water Cylinder -:- Natural Gas | WSR Hot Water Cylinder NGA | PJ | GW
DMD | C_WSR-MPM_-DSL00 | Commercial | Warehouses/Supermarkets/Retail | Mobile Motor | Diesel | Commercial -:- Warehouses/Supermarkets/Retail -:- Mobile Motor -:- Diesel | WSR Motive power - mobile DSL | PJ | GW
DMD | C_WSR-MPM_-PET00 | Commercial | Warehouses/Supermarkets/Retail | Mobile Motor | Petrol | Commercial -:- Warehouses/Supermarkets/Retail -:- Mobile Motor -:- Petrol | WSR Motive power - mobile PET | PJ | GW
DMD | C_WSR-MPM_-LPG00 | Commercial | Warehouses/Supermarkets/Retail | Mobile Motor | LPG | Commercial -:- Warehouses/Supermarkets/Retail -:- Mobile Motor -:- LPG | WSR Motive power - mobile LPG | PJ | GW
DMD | C_WSR-MPS_-ELC00 | Commercial | Warehouses/Supermarkets/Retail | Stationary Motor | Electricity | Commercial -:- Warehouses/Supermarkets/Retail -:- Stationary Motor -:- Electricity | WSR Motive power Stationery ELC | PJ | GW
DMD | C_WSR-RF_Refriger-ELC00 | Commercial | Warehouses/Supermarkets/Retail | Refrigerator | Electricity | Commercial -:- Warehouses/Supermarkets/Retail -:- Refrigerator -:- Electricity | WSR Refrigeration Systems ELC | PJ | GW
DMD | C_WSR-SC_AIRHP-ELC00 | Commercial | Warehouses/Supermarkets/Retail | Heat Pump | Electricity | Commercial -:- Warehouses/Supermarkets/Retail -:- Heat Pump -:- Electricity | WSR Heat Pump Air Source (for Cooling) ELC | PJ | GW
DMD | C_OTH-OTH_ELEC-ELC00 | Commercial | Other (Commercial) | Electronics and Other Appliances | Electricity | Commercial -:- Other (Commercial) -:- Electronics and Other Appliances -:- Electricity | Other Electronics ELC | PJ | GW
DMD | C_OTH-LT_INC-ELC00 | Commercial | Other (Commercial) | Lights (Incandescent) | Electricity | Commercial -:- Other (Commercial) -:- Lights (Incandescent) -:- Electricity | Other Lighting Incandescent ELC | PJ | GW
DMD | C_OTH-LT_FLU-ELC00 | Commercial | Other (Commercial) | Lights (Fluorescent) | Electricity | Commercial -:- Other (Commercial) -:- Lights (Fluorescent) -:- Electricity | Other Lighting Fluorescent ELC | PJ | GW
DMD | C_OTH-LT_LED-ELC00 | Commercial | Other (Commercial) | Lights (LED) | Electricity | Commercial -:- Other (Commercial) -:- Lights (LED) -:- Electricity | Other Lighting LED ELC | PJ | GW
DMD | C_OTH-SH_Boiler-COA00 | Commercial | Other (Commercial) | Boiler | Coal | Commercial -:- Other (Commercial) -:- Boiler -:- Coal | Other Boiler Systems COA | PJ | GW
DMD | C_OTH-SH_Boiler-DSL00 | Commercial | Other (Commercial) | Boiler | Diesel | Commercial -:- Other (Commercial) -:- Boiler -:- Diesel | Other Boiler Systems DSL | PJ | GW
DMD | C_OTH-SH_Boiler-FOL00 | Commercial | Other (Commercial) | Boiler | Fuel Oil | Commercial -:- Other (Commercial) -:- Boiler -:- Fuel Oil | Other Boiler Systems FOL | PJ | GW
DMD | C_OTH-SH_Boiler-NGA00 | Commercial | Other (Commercial) | Boiler | Natural Gas | Commercial -:- Other (Commercial) -:- Boiler -:- Natural Gas | Other Boiler Systems NGA | PJ | GW
DMD | C_OTH-SH_Burner-NGA00 | Commercial | Other (Commercial) | Burner | Natural Gas | Commercial -:- Other (Commercial) -:- Burner -:- Natural Gas | Other Burner (Direct Heat) NGA | PJ | GW
DMD | C_OTH-SH_AirHP-ELC00 | Commercial | Other (Commercial) | Heat Pump | Electricity | Commercial -:- Other (Commercial) -:- Heat Pump -:- Electricity | Other Heat Pump Air Source (for Heating) ELC | PJ | GW
DMD | C_OTH-SH_RH-ELC00 | Commercial | Other (Commercial) | Resistance Heater | Electricity | Commercial -:- Other (Commercial) -:- Resistance Heater -:- Electricity | Other Resistance Heater ELC | PJ | GW
DMD | C_OTH-WH_Boiler-FOL00 | Commercial | Other (Commercial) | Boiler | Fuel Oil | Commercial -:- Other (Commercial) -:- Boiler -:- Fuel Oil | Other Boiler Systems FOL | PJ | GW
DMD | C_OTH-WH_Boiler-COA00 | Commercial | Other (Commercial) | Boiler | Coal | Commercial -:- Other (Commercial) -:- Boiler -:- Coal | Other Boiler Systems COA | PJ | GW
DMD | C_OTH-WH_Cylinder-ELC00 | Commercial | Other (Commercial) | Hot Water Cylinder | Electricity | Commercial -:- Other (Commercial) -:- Hot Water Cylinder -:- Electricity | Other Hot Water Cylinder ELC | PJ | GW
DMD | C_OTH-WH_Cylinder-NGA00 | Commercial | Other (Commercial) | Hot Water Cylinder | Natural Gas | Commercial -:- Other (Commercial) -:- Hot Water Cylinder -:- Natural Gas | Other Hot Water Cylinder NGA | PJ | GW
DMD | C_OTH-WH_DirectH-GEO00 | Commercial | Other (Commercial) | Direct Heat | Geothermal | Commercial -:- Other (Commercial) -:- Direct Heat -:- Geothermal | Other Direct Heat GEO | PJ | GW
DMD | C_OTH-MPM_-DSL00 | Commercial | Other (Commercial) | Mobile Motor | Diesel | Commercial -:- Other (Commercial) -:- Mobile Motor -:- Diesel | Other Motive power - mobile DSL | PJ | GW
DMD | C_OTH-MPM_-PET00 | Commercial | Other (Commercial) | Mobile Motor | Petrol | Commercial -:- Other (Commercial) -:- Mobile Motor -:- Petrol | Other Motive power - mobile PET | PJ | GW
DMD | C_OTH-MPM_-FOL00 | Commercial | Other (Commercial) | Mobile Motor | Fuel Oil | Commercial -:- Other (Commercial) -:- Mobile Motor -:- Fuel Oil | Other Motive power - mobile FOL | PJ | GW
DMD | C_OTH-MPS_-ELC00 | Commercial | Other (Commercial) | Stationary Motor | Electricity | Commercial -:- Other (Commercial) -:- Stationary Motor -:- Electricity | Other Motive power Stationery ELC | PJ | GW
DMD | C_OTH-SC_AIRHP-ELC00 | Commercial | Other (Commercial) | Heat Pump | Electricity | Commercial -:- Other (Commercial) -:- Heat Pump -:- Electricity | Other Heat Pump Air Source (for Cooling) ELC | PJ | GW

## Emi
~COMEMI
CommName | COMCOA | COMNGA | COMLPG | COMDSL | COMBIG | COMGEO | COMFOL | COMPET | COMWOD | COMPLT
*Units | kt/PJ | kt/PJ | kt/PJ | kt/PJ | kt/PJ | kt/PJ | kt/PJ | kt/PJ | kt/PJ | kt/PJ
COMCO2 | 92 | 53.96 | 60.43 | 69.69 |  |  | 72.91 | 66.58
~COMEMI
CommName | AGRCOA | AGRDSL | AGRPET | AGRFOL | AGRLPG | AGRNGA | AGRGEO | AGRWOD | AGRPLT
*Units | kt/PJ | kt/PJ | kt/PJ | kt/PJ | kt/PJ | kt/PJ | kt/PJ | kt/PJ | kt/PJ
AGRCO2 | 92 | 69.69 | 66.58 | 72.91 | 60.43 | 53.96
~COMEMI
CommName | RESCOA | RESNGA | RESLPG | RESDSL | RESWOD
*Units | kt/PJ | kt/PJ | kt/PJ | kt/PJ | kt/PJ
RESCO2 | 92 | 53.96 | 60.43 | 69.69

## PROC_COM_AGR
~FI_Comm
Csets | Region | CommName | * Fuel | * Enduse | CommDesc | * OLD CommDesc | Unit | LimType | CTSLvl | PeakTS | Ctype
*Commodity Set Membership | Region Name | Commodity Name |  |  |  | Commodity Description | Unit | Sense of the Balance EQN. | Timeslice Level | Peak Monitoring | Electricity Indicator
DEM |  | ADCF-MoTP-Stat |  | Milking Machine | -:- Milking Machine | Dairy Cattle Farming Motive Power, Stationary | PJ
DEM |  | ADCF-IRG |  | Irrigation | -:- Irrigation | Dairy Cattle Farming Irrigation | PJ
DEM |  | ADCF-WH |  | Water Heating | -:- Water Heating | Dairy Cattle Farming Low Temperature Heat (<100 C), Water Heating | PJ
DEM |  | ADCF-MoTP-Mob-Trac |  | Tractor Services | -:- Tractor Services | Dairy Cattle Farming Motive Power, Mobile | PJ
DEM |  | ADCF-MoTP-Mob-MTr |  | Truck Services | -:- Truck Services | Dairy Cattle Farming Motive Power, Mobile | PJ
DEM |  | ADCF-MoTP-Mob-Uti |  | Farm Vehicle | -:- Farm Vehicle | Dairy Cattle Farming Motive Power, Mobile | PJ
DEM |  | ADCF-MoTP-Mob-Bike |  | Off-road Motorbike Use | -:- Off-road Motorbike Use | Dairy Cattle Farming Motive Power, Mobile | PJ
DEM |  | ADCF-PUMP |  | Pumping | -:- Pumping | Dairy Cattle Farming Pumping | PJ
DEM |  | ADCF-RFGR |  | Refrigeration | -:- Refrigeration | Dairy Cattle Farming Refrigeration | PJ
DEM |  | ADCF-LIG |  | Lighting | -:- Lighting | Dairy Cattle Farming Lighting | PJ
DEM |  | ALIVE-IRG |  | Irrigation | -:- Irrigation | Livestock Farming Irrigation | PJ
DEM |  | ALIVE-MoTP-Mob-Trac |  | Tractor Services | -:- Tractor Services | Livestock Farming Motive Power, Mobile | PJ
DEM |  | ALIVE-MoTP-Mob-MTr |  | Truck Services | -:- Truck Services | Livestock Farming Motive Power, Mobile | PJ
DEM |  | ALIVE-MoTP-Mob-Uti |  | Farm Vehicle | -:- Farm Vehicle | Livestock Farming Motive Power, Mobile | PJ
DEM |  | ALIVE-MoTP-Mob-Bike |  | Off-road Motorbike Use | -:- Off-road Motorbike Use | Livestock Farming Motive Power, Mobile | PJ
DEM |  | ALIVE-LIG |  | Lighting | -:- Lighting | Livestock Farming Lighting | PJ
DEM |  | AHORT-IRG |  | Irrigation | -:- Irrigation | Horticulture (Outdoor) Irrigation | PJ
DEM |  | AHORT-MoTP-Mob-Trac |  | Tractor Services | -:- Tractor Services | Horticulture (Outdoor) Motive Power, Mobile | PJ
DEM |  | AHORT-MoTP-Mob-MTr |  | Truck Services | -:- Truck Services | Horticulture (Outdoor) Motive Power, Mobile | PJ
DEM |  | AHORT-MoTP-Mob-Uti |  | Farm Vehicle | -:- Farm Vehicle | Horticulture (Outdoor) Motive Power, Mobile | PJ
DEM |  | AHORT-MoTP-Stat |  | Motive Power, Stationary | -:- Motive Power, Stationary | Horticulture (Outdoor) Motive Power, Stationary | PJ
DEM |  | AHORT-LIG |  | Lighting | -:- Lighting | Horticulture (Outdoor) Lighting | PJ
DEM |  | AINDC-SH |  | Space Heating | -:- Space Heating | Indoor Cropping Low Temperature Heat (<100 C), Space Heating | PJ
DEM |  | AINDC-LIG |  | Lighting | -:- Lighting | Indoor Cropping Low Temperature Heat (<100 C), Space Heating | PJ
DEM |  | AFORE-MoTP-Stat |  | Motive Power, Stationary | -:- Motive Power, Stationary | Forestry and Logging Motive Power, Stationary | PJ
DEM |  | AFORE-MoTP-Mob-GB |  | Ground Based Forestry | -:- Ground Based Forestry | Forestry and Logging Motive Power, Mobile | PJ
DEM |  | AFORE-MoTP-Mob-CY |  | Cable Yarding (Forestry) | -:- Cable Yarding (Forestry) | Forestry and Logging Motive Power, Mobile | PJ
DEM |  | AFORE-LIG |  | Lighting | -:- Lighting | Forestry and Logging Lighting | PJ
DEM |  | AFISH-BOAT |  | Boat | -:- Boat | Fishing, Hunting and Trapping Motive Power, Mobile | PJ
DEM |  | AFISH-RFGR |  | Refrigeration | -:- Refrigeration | Fishing, Hunting and Trapping Refrigeration | PJ
DEM |  | AFISH-LIG |  | Lighting | -:- Lighting | Fishing, Hunting and Trapping Lighting | PJ
DEM |  | AOTH-ELC |  | Other | -:- Other | Other Other - Elec | PJ
DEM |  | AOTH-FOL |  | Other | -:- Other | Other Other - Fuel Oil | PJ
DEM |  | AOTH-LPG |  | Other | -:- Other | Other Other - LPG | PJ
DEM |  | AOTH-PET |  | Other | -:- Other | Other Other - Petrol | PJ
~FI_Process
Sets | Region | TechName | * Sector | * Subsector | * Technology | * Fuel | TechDesc | * OLD TechDesc | Tact | Tcap | Tslvl | PrimaryCG | Vintage
*Process Set Membership | Region Name | Technology Name | [5 empty] | Technology Description | Activity Unit | Capacity Unit | TimeSlice level of Process Activity | Primary Commodity Group | Vintage Tracking
*
DMD |  | ADCF-MoTP-Stat-VacP_ELC00 | Agriculture | Dairy Cattle Farming | Vacuum Pump | Electricity | Agriculture -:- Dairy Cattle Farming -:- Vacuum Pump -:- Electricity | Dairy Cattle Farming-Vacuum Pump | PJ | GW
DMD |  | ADCF-MoTP-Stat-VPVSD_ELC00 | Agriculture | Dairy Cattle Farming | Vacuum Pump with VSD | Electricity | Agriculture -:- Dairy Cattle Farming -:- Vacuum Pump with VSD -:- Electricity | Dairy Cattle Farming-Vacuum pump with VSD | PJ | GW
DMD |  | ADCF-IRG-Irg_ELC00 | Agriculture | Dairy Cattle Farming | Irrigator | Electricity | Agriculture -:- Dairy Cattle Farming -:- Irrigator -:- Electricity | Dairy Cattle Farming-Irrigation | PJ | GW
DMD |  | ADCF-IRG-IrgVSD_ELC00 | Agriculture | Dairy Cattle Farming | Irrigator with VSD | Electricity | Agriculture -:- Dairy Cattle Farming -:- Irrigator with VSD -:- Electricity | Dairy Cattle Farming-Irrigation with VSD | PJ | GW
DMD |  | ADCF-WH-Cylinder_ELC00 | Agriculture | Dairy Cattle Farming | Hot Water Cylinder | Electricity | Agriculture -:- Dairy Cattle Farming -:- Hot Water Cylinder -:- Electricity | Dairy Cattle Farming-Hot Water Cylinder | PJ | GW
DMD |  | ADCF-WH-Hreco_ELC00 | Agriculture | Dairy Cattle Farming | Heat Recovery System (Heating) | Electricity | Agriculture -:- Dairy Cattle Farming -:- Heat Recovery System (Heating) -:- Electricity | Dairy Cattle Farming-Heat Recovery & Heat Pump | PJ | GW
DMD |  | ADCF-MoTP-Mob-Trac-_DSL00 | Agriculture | Dairy Cattle Farming | Tractor (Agricultural) | Diesel | Agriculture -:- Dairy Cattle Farming -:- Tractor (Agricultural) -:- Diesel | Dairy Cattle Farming-Tractor | PJ | GW
DMD |  | ADCF-MoTP-Mob-MTr-_DSL00 | Agriculture | Dairy Cattle Farming | Truck (Agricultural) | Diesel | Agriculture -:- Dairy Cattle Farming -:- Truck (Agricultural) -:- Diesel | Dairy Cattle Farming-Medium Truck | PJ | GW
DMD |  | ADCF-MoTP-Mob-Uti-_DSL00 | Agriculture | Dairy Cattle Farming | Utility Vehicle (Agricultural) | Diesel | Agriculture -:- Dairy Cattle Farming -:- Utility Vehicle (Agricultural) -:- Diesel | Dairy Cattle Farming-Utility | PJ | GW
DMD |  | ADCF-MoTP-Mob-Bike-_PET00 | Agriculture | Dairy Cattle Farming | Farm Bike | Petrol | Agriculture -:- Dairy Cattle Farming -:- Farm Bike -:- Petrol | Dairy Cattle Farming-Motorbike/side by side | PJ | GW
DMD |  | ADCF-PUMP-Pump_ELC00 | Agriculture | Dairy Cattle Farming | Transfer Pump | Electricity | Agriculture -:- Dairy Cattle Farming -:- Transfer Pump -:- Electricity | Dairy Cattle Farming-Transfer Pumps etc | PJ | GW
DMD |  | ADCF-RFGR-RF_ELC00 | Agriculture | Dairy Cattle Farming | Refrigerator | Electricity | Agriculture -:- Dairy Cattle Farming -:- Refrigerator -:- Electricity | Dairy Cattle Farming-Refrigeration | PJ | GW
DMD |  | ADCF-RFGR-HRECSys_ELC00 | Agriculture | Dairy Cattle Farming | Heat Recovery System (Cooling) | Electricity | Agriculture -:- Dairy Cattle Farming -:- Heat Recovery System (Cooling) -:- Electricity | Dairy Cattle Farming-Heat Recovery System | PJ | GW
DMD |  | ADCF-LIG-LT_ELC00 | Agriculture | Dairy Cattle Farming | Lights (General) | Electricity | Agriculture -:- Dairy Cattle Farming -:- Lights (General) -:- Electricity | Dairy Cattle Farming-Light | PJ | GW
DMD |  | ALIVE-IRG-Irg_ELC00 | Agriculture | Livestock Farming | Irrigator | Electricity | Agriculture -:- Livestock Farming -:- Irrigator -:- Electricity | Livestock Farming-Irrigation | PJ | GW
DMD |  | ALIVE-IRG-IrgVSD_ELC00 | Agriculture | Livestock Farming | Irrigator with VSD | Electricity | Agriculture -:- Livestock Farming -:- Irrigator with VSD -:- Electricity | Livestock Farming-Irrigation with VSD | PJ | GW
DMD |  | ALIVE-MoTP-Mob-Trac-_DSL00 | Agriculture | Livestock Farming | Tractor (Agricultural) | Diesel | Agriculture -:- Livestock Farming -:- Tractor (Agricultural) -:- Diesel | Livestock Farming-Tractor | PJ | GW
DMD |  | ALIVE-MoTP-Mob-MTr-_DSL00 | Agriculture | Livestock Farming | Truck (Agricultural) | Diesel | Agriculture -:- Livestock Farming -:- Truck (Agricultural) -:- Diesel | Livestock Farming-Medium Truck | PJ | GW
DMD |  | ALIVE-MoTP-Mob-Uti-_DSL00 | Agriculture | Livestock Farming | Utility Vehicle (Agricultural) | Diesel | Agriculture -:- Livestock Farming -:- Utility Vehicle (Agricultural) -:- Diesel | Livestock Farming-Utility | PJ | GW
DMD |  | ALIVE-MoTP-Mob-Bike-_PET00 | Agriculture | Livestock Farming | Farm Bike | Petrol | Agriculture -:- Livestock Farming -:- Farm Bike -:- Petrol | Livestock Farming-Motorbike/side by side | PJ | GW
DMD |  | ALIVE-LIG-LT_ELC00 | Agriculture | Livestock Farming | Lights (General) | Electricity | Agriculture -:- Livestock Farming -:- Lights (General) -:- Electricity | Livestock Farming-Light | PJ | GW
DMD |  | AHORT-IRG-Irg_ELC00 | Agriculture | Outdoor Horticulture/Arable Farming | Irrigator | Electricity | Agriculture -:- Outdoor Horticulture/Arable Farming -:- Irrigator -:- Electricity | Horticulture (Outdoor)-Irrigation | PJ | GW
DMD |  | AHORT-IRG-IrgVSD_ELC00 | Agriculture | Outdoor Horticulture/Arable Farming | Irrigator with VSD | Electricity | Agriculture -:- Outdoor Horticulture/Arable Farming -:- Irrigator with VSD -:- Electricity | Horticulture (Outdoor)-Irrigation with VSD | PJ | GW
DMD |  | AHORT-MoTP-Mob-Trac-_DSL00 | Agriculture | Outdoor Horticulture/Arable Farming | Tractor (Agricultural) | Diesel | Agriculture -:- Outdoor Horticulture/Arable Farming -:- Tractor (Agricultural) -:- Diesel | Horticulture (Outdoor)-Tractor | PJ | GW
DMD |  | AHORT-MoTP-Mob-MTr-_DSL00 | Agriculture | Outdoor Horticulture/Arable Farming | Truck (Agricultural) | Diesel | Agriculture -:- Outdoor Horticulture/Arable Farming -:- Truck (Agricultural) -:- Diesel | Horticulture (Outdoor)-Medium Truck | PJ | GW
DMD |  | AHORT-MoTP-Mob-Uti-_DSL00 | Agriculture | Outdoor Horticulture/Arable Farming | Utility Vehicle (Agricultural) | Diesel | Agriculture -:- Outdoor Horticulture/Arable Farming -:- Utility Vehicle (Agricultural) -:- Diesel | Horticulture (Outdoor)-Utility | PJ | GW
DMD |  | AHORT-MoTP-Stat-Motor_DSL00 | Agriculture | Outdoor Horticulture/Arable Farming | Stationary Motor | Diesel | Agriculture -:- Outdoor Horticulture/Arable Farming -:- Stationary Motor -:- Diesel | Horticulture (Outdoor)-Frost Protection windmills | PJ | GW
DMD |  | AHORT-LIG-LT_ELC00 | Agriculture | Outdoor Horticulture/Arable Farming | Lights (General) | Electricity | Agriculture -:- Outdoor Horticulture/Arable Farming -:- Lights (General) -:- Electricity | Horticulture (Outdoor)-Light | PJ | GW
DMD |  | AINDC-SH-Boiler_COA00 | Agriculture | Indoor Cropping | Boiler | Coal | Agriculture -:- Indoor Cropping -:- Boiler -:- Coal | Indoor Cropping-Boiler | PJ | GW
DMD |  | AINDC-SH-Boiler_DSL00 | Agriculture | Indoor Cropping | Boiler | Diesel | Agriculture -:- Indoor Cropping -:- Boiler -:- Diesel | Indoor Cropping-Boiler | PJ | GW
DMD |  | AINDC-LIG-LT_ELC00 | Agriculture | Indoor Cropping | Lights (General) | Electricity | Agriculture -:- Indoor Cropping -:- Lights (General) -:- Electricity | Indoor Cropping-Light | PJ | GW
DMD |  | AFORE-MoTP-Stat-Motor_ELC00 | Agriculture | Forestry | Stationary Motor | Electricity | Agriculture -:- Forestry -:- Stationary Motor -:- Electricity | Forestry and Logging-Motive Power Stationery | PJ | GW
DMD |  | AFORE-MoTP-Stat-Motor_DSL00 | Agriculture | Forestry | Stationary Motor | Diesel | Agriculture -:- Forestry -:- Stationary Motor -:- Diesel | Forestry and Logging-Motive Power Stationery | PJ | GW
DMD |  | AFORE-MoTP-Mob-GB-_DSL00 | Agriculture | Forestry | Skidder (Forestry) | Diesel | Agriculture -:- Forestry -:- Skidder (Forestry) -:- Diesel | Forestry and Logging-Ground Based | PJ | GW
DMD |  | AFORE-MoTP-Mob-CY-_DSL00 | Agriculture | Forestry | Cable Yarder (Forestry) | Diesel | Agriculture -:- Forestry -:- Cable Yarder (Forestry) -:- Diesel | Forestry and Logging-Cable Yarding | PJ | GW
DMD |  | AFORE-LIG-LT_ELC00 | Agriculture | Forestry | Lights (General) | Electricity | Agriculture -:- Forestry -:- Lights (General) -:- Electricity | Forestry and Logging-Light | PJ | GW
DMD |  | AFISH-BOAT-Boat_DSL00 | Agriculture | Fishing | Fishing Boat (Non-Hybrid) | Diesel | Agriculture -:- Fishing -:- Fishing Boat (Non-Hybrid) -:- Diesel | Fishing, Hunting and Trapping-Boat | PJ | GW
DMD |  | AFISH-BOAT-Boat_FOL00 | Agriculture | Fishing | Fishing Boat (Non-Hybrid) | Fuel Oil | Agriculture -:- Fishing -:- Fishing Boat (Non-Hybrid) -:- Fuel Oil | Fishing, Hunting and Trapping-Boat | PJ | GW
DMD |  | AFISH-RFGR-RF_ELC00 | Agriculture | Fishing | Refrigerator | Electricity | Agriculture -:- Fishing -:- Refrigerator -:- Electricity | Fishing, Hunting and Trapping-Refrigeration | PJ | GW
DMD |  | AFISH-LIG-LT_ELC00 | Agriculture | Fishing | Lights (General) | Electricity | Agriculture -:- Fishing -:- Lights (General) -:- Electricity | Fishing, Hunting and Trapping-Light | PJ | GW
DMD |  | AOTH-ELC-_ELC00 | Agriculture | Other (Agriculture) | Other | Electricity | Agriculture -:- Other (Agriculture) -:- Other -:- Electricity | Other-Electricity | PJ | Pja
DMD |  | AOTH-FOL-_FOL00 | Agriculture | Other (Agriculture) | Other | Fuel Oil | Agriculture -:- Other (Agriculture) -:- Other -:- Fuel Oil | Other-Fuel Oil | PJ | Pja
DMD |  | AOTH-LPG-_LPG00 | Agriculture | Other (Agriculture) | Other | LPG | Agriculture -:- Other (Agriculture) -:- Other -:- LPG | Other-LPG | PJ | Pja
DMD |  | AOTH-PET-_PET00 | Agriculture | Other (Agriculture) | Other | Petrol | Agriculture -:- Other (Agriculture) -:- Other -:- Petrol | Other-Petrol | PJ | Pja

## RES
~FI_T
TechName | *TechDesc | Comm-IN | Comm-OUT | EFF | AFA | AFA~LO | NCAP_LIFE | CAP2ACT | NCAP_PASTI | *NCAP_PASTI | ACT_BND | INVCOST | FIXOM | NCAP_BND | NCAP_BND~0 | FLO_MARK | FLO_MARK~2030 | FLO_MARK~2050 | FLO_MARK~0
\I: Technology Name | Technology Description | Input Commodity | Output Commodity | Efficiency | Annual Availability Factor | Annual Availability Factor | Lifetime of Process | Capacity to Activity Factor | Existing Installed Capacity in Pja |  | Bound on activity of a process | Investment cost | O&M costs
R_DDW-SH_Burner-WOD00 | Detached dwellings - Heat/Cooling Devices - Burner (Direct Heat) | RESWOD | R_DDW-SH | 0.6 | 0.0821 | 0.061575 | 20 | 31.536 | 0.635568733681722 |  | 1.64555456756025 | 373 |  |  |  | 0.16237 |  |  | 5
R_DDW-SH_Burner-LPG00 | Detached dwellings - Heat/Cooling Devices - Burner (Direct Heat) | RESLPG | R_DDW-SH | 0.8 | 0.0821 | 0.061575 | 20 | 31.536 | 0.128962871667885 |  | 0.333898493227403 | 1260 | 150
R_DDW-SH_Burner-DSL00 | Detached dwellings - Heat/Cooling Devices - Burner (Direct Heat) | RESDSL | R_DDW-SH | 0.8 | 0.0045 | 0.003375 | 5 | 31.536 | 0.215986823639123 |  | 0.0306511221162752 |  |  | 0 | 5
R_DDW-SH_Burner-COA00 | Detached dwellings - Heat/Cooling Devices - Burner (Direct Heat) | RESCOA | R_DDW-SH | 0.6 | 0.0045 | 0.003375 | 5 | 31.536 | 0.141457201996448 |  | 0.0200744744497199 |  |  | 0 | 5
R_DDW-SH_OF-WOD00 | Detached dwellings - Heat/Cooling Devices - Open Fire | RESWOD | R_DDW-SH | 0.06 | 0.0821 | 0 | 50 | 31.536 | 0.00195280389574741 |  | 0.00505601550218143 |  |  | 0 | 5
R_DDW-SH_OF-COA00 | Detached dwellings - Heat/Cooling Devices - Open Fire | RESCOA | R_DDW-SH | 0.06 | 0.0821 | 0 | 50 | 31.536 | 0.00149532229739019 |  | 0.00387154733397781 |  |  | 0 | 5
R_DDW-SH_OFWB-COA00 | Detached dwellings - Heat/Cooling Devices - Open Fire, with Wetback | RESCOA | R_DDW-SH | 0.06 | 0.0821 | 0 | 50 | 31.536 | 0.000177112762702105 |  | 0.000458563645743491 |  |  | 0 | 5
R_DDW-SH_HP-ELC00 | Detached dwellings - Heat/Cooling Devices - Heat Pump (for Heating) | RESELC | R_DDW-SH | 3.75 | 0.0821 | 0.061575 | 12 | 31.536 | 2.55913750062593 |  | 6.62587723404059 | 557.906976744186
R_DDW-SH_RH-ELC00 | Detached dwellings - Heat/Cooling Devices - Resistance Heater | RESELC | R_DDW-SH | 1 | 0.0821 | 0.061575 | 5 | 31.536 | 0.567536421329348 |  | 1.46941172666777 | 24
R_DDW-WH_OFWB-COA00 | Detached dwellings - Heat/Cooling Devices - Open Fire, with Wetback | RESCOA | R_DDW-WH | 0.16 | 0.1666 | 0 | 50 | 31.536 | 0.000132772963674401 |  | 0.000697575555193823 |  |  | 0 | 5
R_DDW-WH_HWC-SOL00 | Detached dwellings - Heat/Cooling Devices - Hot Water Cylinder | RESSOL | R_DDW-WH | 0.6 | 0.125 |  | 20 | 31.536 | 0.0107134998941149 |  | 0.0422326165826009 | 2121 |  | 0 | 5
R_DDW-WH_HWC-ELC00 | Detached dwellings - Heat/Cooling Devices - Hot Water Cylinder | RESELC | R_DDW-WH | 1 | 0.125 | 0.09375 | 20 | 31.536 | 0.741362027650596 |  | 2.92244911299865 | 757.6
R_DDW-WH_Gasheat-LPG00 | Detached dwellings - Heat/Cooling Devices - Gas Water Heater | RESLPG | R_DDW-WH | 0.8 | 0.042 | 0.0315 | 20 | 31.536 | 0.26867738584915 |  | 0.35586642168583 | 250 | 150
R_DDW-WH_BRNWB-WOD00 | Detached dwellings - Heat/Cooling Devices - Burner, with Wetback | RESWOD | R_DDW-WH | 0.16 | 0.1666 | 0 | 20 | 31.536 | 0.000601565640673133 |  | 0.00316056427577503 |  |  | 0 | 5
R_DDW-CK_Oven-COA00 | Detached dwellings - Heat/Cooling Devices - Cooking Ovens | RESCOA | R_DDW-CK | 0.15 | 1 | 0 | 10 | 31.536 | 2.00729120950634e-06 |  | 6.33019355829918e-05 |  |  | 0 | 5
R_DDW-CK_Appl-ELC00 | Detached dwellings - Heat/Cooling Devices - Cooking Appliances | RESELC | R_DDW-CK | 0.75 | 0.0416 | 0.0312 | 13 | 31.536 | 0.462169659442364 |  | 0.606319267015255 | 450.0
R_DDW-CK_Appl-LPG00 | Detached dwellings - Heat/Cooling Devices - Cooking Appliances | RESLPG | R_DDW-CK | 0.4 | 0.0416 | 0 | 13 | 31.536 | 0.0032847737200546 |  | 0.0043092867598827 | 350 | 150
R_DDW-RF_Refriger-ELC00 | Detached dwellings - Heat/Cooling Devices - Refrigeration systems | RESELC | R_DDW-RF | 1.8 | 1 | 0.75 | 18 | 31.536 | 0.0571188332325713 |  | 1.80129952482237 | 3280
R_DDW-CD_Dryer-ELC00 | Detached dwellings - Heat/Cooling Devices - Clothes Dryer | RESELC | R_DDW-CD | 0.25 | 0.0059 | 0.004425 | 15 | 31.536 | 0.281414887050836 |  | 0.0523607292804075 | 1665.33333333333
R_DDW-SC_HP-ELC00 | Detached dwellings - Heat/Cooling Devices - Heat Pump (for Cooling) | RESELC | R_DDW-SC | 3.45 | 0.0114 | 0.00855 | 12 | 31.536 | 1.03380710031374 |  | 0.371664404156635 | 685.428571428571
R_DDW-CW_Washer-ELC00 | Detached dwellings - Heat/Cooling Devices - Clothes Washers | RESELC | R_DDW-CW | 0.25 | 0.0416 | 0.0312 | 15 | 31.536 | 0.129181134222193 |  | 0.169472419951373 | 3994.66666666667
R_DDW-DW_Dwash-ELC00 | Detached dwellings - Heat/Cooling Devices - Dishwashers | RESELC | R_DDW-DW | 0.25 | 0.0416 | 0.0312 | 15 | 31.536 | 0.0429027986014735 |  | 0.0562840785185564 | 2640
R_DDW-LT_LED-ELC00 | Detached dwellings - Electronics and Lights - LED | RESELC | R_DDW-LT | 0.9 | 0.1666 | 0 | 14 | 31.536 | 0.000895042568981453 |  | 0.00470246200506949 | 1148.32535885167
R_DDW-LT_Incan-ELC00 | Detached dwellings - Electronics and Lights - Incandescent | RESELC | R_DDW-LT | 0.1 | 0.1666 | 0.12495 | 1 | 31.536 | 0.0160590446812488 |  | 0.0843725763091059 | 777.777777777778
R_DDW-LT_CFL-ELC00 | Detached dwellings - Electronics and Lights - Fluorescent | RESELC | R_DDW-LT | 0.8 | 0.1666 | 0.12495 | 7 | 31.536 | 0.0163353942737832 |  | 0.0858244887700832 | 1176.47058823529
R_DDW-OTH_Elec-ELC00 | Detached dwellings - Electronics and Lights - Electronics | RESELC | R_DDW-OTH | 0.9 | 0.1666 | 0.12495 | 5 | 31.536 | 0.124540403281546 |  | 0.654322525903945 | 733.333333333333
R_DDW-MPS_Motor-ELC00 | Detached dwellings - Stationary Motors - Electric Motor | RESELC | R_DDW-MPS | 0.75 | 0.0029 | 0.002175 | 15 | 31.536 | 0.567393117395259 |  | 0.051890597115513 | 153.333333333333
R_DDW-MPM_ICE-PET00 | Detached dwellings - Stationary Motors - Internal Combustion (Domestic Use) | RESPET | R_DDW-MPM | 0.25 | 0.0029 | 0 | 10 | 31.536 | 0.000142310573894392 |  | 1.30149281491673e-05 | 1466.66666666667
R_JDW-SH_Burner-LPG00 | Joined dwellings - Heat/Cooling Devices - Burner (Direct Heat) | RESLPG | R_JDW-SH | 0.8 | 0.0821 | 0.061575 | 20 | 31.536 | 0.0208197899672892 |  | 0.0539046347951324 | 807.462686567164 | 150
R_JDW-SH_Burner-DSL00 | Joined dwellings - Heat/Cooling Devices - Burner (Direct Heat) | RESDSL | R_JDW-SH | 0.8 | 0.0045 | 0.003375 | 5 | 31.536 | 0.0348689529452242 |  | 0.00494832285036266 |  |  | 0 | 5
R_JDW-SH_HP-ELC00 | Joined dwellings - Heat/Cooling Devices - Heat Pump (for Heating) | RESELC | R_JDW-SH | 3.75 | 0.0821 | 0.061575 | 12 | 31.536 | 0.413147633666671 |  | 1.06968285195313 | 702.8125
R_JDW-SH_RH-ELC00 | Joined dwellings - Heat/Cooling Devices - Resistance Heater | RESELC | R_JDW-SH | 1 | 0.0821 | 0.061575 | 5 | 31.536 | 0.091623185324947 |  | 0.237222102214658 | 24
R_JDW-WH_HWC-SOL00 | Joined dwellings - Heat/Cooling Devices - Hot Water Cylinder | RESSOL | R_JDW-WH | 0.6 | 0.0833 |  | 20 | 31.536 | 0.00369274867041833 |  | 0.00970066168845703 | 2121 |  | 0 | 5
R_JDW-WH_HWC-ELC00 | Joined dwellings - Heat/Cooling Devices - Hot Water Cylinder | RESELC | R_JDW-WH | 1 | 0.0833 | 0.062475 | 20 | 31.536 | 0.25553401493094 |  | 0.671274773882014 | 757.6
R_JDW-WH_Gasheat-LPG00 | Joined dwellings - Heat/Cooling Devices - Gas Water Heater | RESLPG | R_JDW-WH | 0.8 | 0.028 | 0.021 | 20 | 31.536 | 0.0925711677737513 |  | 0.0817410817135646 | 250 | 150
R_JDW-CK_Appl-ELC00 | Joined dwellings - Heat/Cooling Devices - Cooking Appliances | RESELC | R_JDW-CK | 0.75 | 0.028 | 0.021 | 13 | 31.536 | 0.150728502173538 |  | 0.133094473247251 | 450.0
R_JDW-CK_Appl-LPG00 | Joined dwellings - Heat/Cooling Devices - Cooking Appliances | RESLPG | R_JDW-CK | 0.4 | 0.028 | 0 | 13 | 31.536 | 0.00107127115051258 |  | 0.000945940996071812 | 350 | 150
R_JDW-RF_Refriger-ELC00 | Joined dwellings - Heat/Cooling Devices - Refrigeration systems | RESELC | R_JDW-RF | 1.8 | 1 | 0.75 | 18 | 31.536 | 0.0125382804656864 |  | 0.395407212765886 | 3280
R_JDW-CD_Dryer-ELC00 | Joined dwellings - Heat/Cooling Devices - Clothes Dryer | RESELC | R_JDW-CD | 0.25 | 0.0059 | 0.004425 | 15 | 31.536 | 0.061773999596525 |  | 0.0114938186225285 | 1665.33333333333
R_JDW-SC_HP-ELC00 | Joined dwellings - Heat/Cooling Devices - Heat Pump (for Cooling) | RESELC | R_JDW-SC | 3.45 | 0.0114 | 0.00855 | 12 | 31.536 | 0.226933265922529 |  | 0.0815848692051149 | 899.6
R_JDW-CW_Washer-ELC00 | Joined dwellings - Heat/Cooling Devices - Clothes Washers | RESELC | R_JDW-CW | 0.25 | 0.0416 | 0.0312 | 15 | 31.536 | 0.0283568343414571 |  | 0.0372012629161552 | 3994.66666666667
R_JDW-DW_Dwash-ELC00 | Joined dwellings - Heat/Cooling Devices - Dishwashers | RESELC | R_JDW-DW | 0.25 | 0.0416 | 0 | 15 | 31.536 | 0.00941768749788442 |  | 0.0123550416260246 | 2640
R_JDW-LT_LED-ELC00 | Joined dwellings - Electronics and Lights - LED | RESELC | R_JDW-LT | 0.9 | 0.1666 | 0 | 14 | 31.536 | 0.00018613208751604 |  | 0.000977918927883514 | 1148.32535885167
R_JDW-LT_Incan-ELC00 | Joined dwellings - Electronics and Lights - Incandescent | RESELC | R_JDW-LT | 0.1 | 0.1666 | 0 | 1 | 31.536 | 0.00235010409969495 |  | 0.0123472062891374 | 777.777777777778
R_JDW-LT_CFL-ELC00 | Joined dwellings - Electronics and Lights - Fluorescent | RESELC | R_JDW-LT | 0.8 | 0.1666 | 0 | 7 | 31.536 | 0.00421860971202435 |  | 0.0221641434413414 | 1176.47058823529
R_JDW-OTH_Elec-ELC00 | Joined dwellings - Electronics and Lights - Electronics | RESELC | R_JDW-OTH | 0.9 | 0.1666 | 0.12495 | 5 | 31.536 | 0.0273381373057052 |  | 0.143631773978915 | 733.333333333333
R_JDW-MPS_Motor-ELC00 | Joined dwellings - Stationary Motors - Electric Motor | RESELC | R_JDW-MPS | 0.75 | 0.0029 | 0.002175 | 15 | 31.536 | 0.12454970869652 |  | 0.0113906188790151 | 153.333333333333
R_JDW-MPM_ICE-PET00 | Joined dwellings - Stationary Motors - Internal Combustion (Domestic Use) | RESPET | R_JDW-MPM | 0.25 | 0.0029 | 0 | 10 | 31.536 | 3.12389064646227e-05 |  | 2.85693544737819e-06 | 1466.66666666667

## RES_fuel_dem
~FI_T
CommName | Demand~2018 | Demand~2020 | Demand~2025 | Demand~2030 | Demand~2040 | Demand~2050 | Demand~2060
R_DDW-SH | 10.134 | 10.134 | 10.134 | 10.134 | 10.134 | 10.134 | 10.134
R_DDW-WH | 3.324 | 3.324 | 3.324 | 3.324 | 3.324 | 3.324 | 3.324
R_DDW-CK | 0.61 | 0.61 | 0.61 | 0.61 | 0.61 | 0.61 | 0.61
R_DDW-RF | 1.801 | 1.801 | 1.801 | 1.801 | 1.801 | 1.801 | 1.801
R_DDW-CD | 0.052 | 0.052 | 0.052 | 0.052 | 0.052 | 0.052 | 0.052
R_DDW-SC | 0.371 | 0.371 | 0.371 | 0.371 | 0.371 | 0.371 | 0.371
R_DDW-CW | 0.169 | 0.169 | 0.169 | 0.169 | 0.169 | 0.169 | 0.169
R_DDW-DW | 0.056 | 0.056 | 0.056 | 0.056 | 0.056 | 0.056 | 0.056
R_DDW-LT | 0.174 | 0.174 | 0.174 | 0.174 | 0.174 | 0.174 | 0.174
R_DDW-OTH | 0.654 | 0.654 | 0.654 | 0.654 | 0.654 | 0.654 | 0.654
R_DDW-MPS | 0.051 | 0.051 | 0.051 | 0.051 | 0.051 | 0.051 | 0.051
R_DDW-MPM | 0 | 0 | 0 | 0 | 0 | 0 | 0
R_JDW-SH | 1.365 | 1.365 | 1.365 | 1.365 | 1.365 | 1.365 | 1.365
R_JDW-WH | 0.762 | 0.762 | 0.762 | 0.762 | 0.762 | 0.762 | 0.762
R_JDW-CK | 0.134 | 0.134 | 0.134 | 0.134 | 0.134 | 0.134 | 0.134
R_JDW-RF | 0.395 | 0.395 | 0.395 | 0.395 | 0.395 | 0.395 | 0.395
R_JDW-CD | 0.011 | 0.011 | 0.011 | 0.011 | 0.011 | 0.011 | 0.011
R_JDW-SC | 0.081 | 0.081 | 0.081 | 0.081 | 0.081 | 0.081 | 0.081
R_JDW-CW | 0.037 | 0.037 | 0.037 | 0.037 | 0.037 | 0.037 | 0.037
R_JDW-DW | 0.012 | 0.012 | 0.012 | 0.012 | 0.012 | 0.012 | 0.012
R_JDW-LT | 0.035 | 0.035 | 0.035 | 0.035 | 0.035 | 0.035 | 0.035
R_JDW-OTH | 0.143 | 0.143 | 0.143 | 0.143 | 0.143 | 0.143 | 0.143
R_JDW-MPS | 0.011 | 0.011 | 0.011 | 0.011 | 0.011 | 0.011 | 0.011
R_JDW-MPM | 0 | 0 | 0 | 0 | 0 | 0 | 0
~FI_T
TechName | Comm-IN | Comm-OUT | Share-I~UP | STOCK | EFF | LIFE | INVCOST | FIXOM | VAROM
*Technology Name | Input Commodity | Output Commodity | Input Share | Existing Installed Capacity | Efficiency | Lifetime | Capital costs | Fixed O&M | Variable O&M
*Units |  |  |  | PJa |  | Years | MNZD/Pja | MNZD/Pja | MNZD/PJ
FTE_RESCOA_00 | COA | RESCOA | 1 |  | 1 | 100
| COL |  | 1
FTE_RESNGA_00 | NGA | RESNGA |  |  | 1 | 100 |  |  | 25
FTE_RESLPG_00 | LPG | RESLPG |  |  | 1 | 100
FTE_RESDSL_00 | DSL | RESDSL |  |  | 1 | 100 |  |  | 0.92
FTE_RESWOD_00 | WOD | RESWOD |  |  | 1 | 100 |  |  | 10
FTE_RESGEO_00 | GEO | RESGEO |  |  | 1 | 100
FTE_RESSOL_00 | SOL | RESSOL |  |  | 1 | 100
FTE_RESPET_00 | PET | RESPET |  |  | 1 | 100 |  |  | 0.92

## RES_techs_coms
~FI_Comm
Csets | CommName | * Fuel | * Enduse | CommDesc | * OLD CommDesc | Unit | LimType | CTSLvl | PeakTS | Ctype
NRG | RESCOA | Coal |  | Coal -:- | Residential Coal | PJ | FX
NRG | RESNGA | Natural Gas |  | Natural Gas -:- | Residential Natural gas | PJ | FX
NRG | RESLPG | LPG |  | LPG -:- | Residential LPG | PJ | FX
NRG | RESDSL | Diesel |  | Diesel -:- | Residential Diesel | PJ | FX
NRG | RESWOD | Wood |  | Wood -:- | Residential Firewood | PJ | FX
NRG | RESGEO | Geothermal |  | Geothermal -:- | Residential Geothermal | PJ | FX
NRG | RESSOL | Solar |  | Solar -:- | Residential Solar energy | PJ | FX
NRG | RESPET | Petrol |  | Petrol -:- | Residential petroleum | PJ | FX
ENV | RESCO2 |  |  | -:- | Residential CO2 emissions | kt
DEM | R_DDW-SH |  | Space Heating | -:- Space Heating | Detached dwellings - Low Temperature Heat (<100 C), Space Heating | PJ
DEM | R_DDW-WH |  | Water Heating | -:- Water Heating | Detached dwellings - Low Temperature Heat (<100 C), Water Heating | PJ
DEM | R_DDW-CK |  | Cooking | -:- Cooking | Detached dwellings - IntermediateÂ HeatÂ (100-300Â C),Â Cooking | PJ
DEM | R_DDW-RF |  | Refrigeration | -:- Refrigeration | Detached dwellings - Refrigeration | PJ
DEM | R_DDW-CD |  | Clothes Drying | -:- Clothes Drying | Detached dwellings - LowÂ TemperatureÂ HeatÂ (<100Â C),Â ClothesÂ Drying | PJ
DEM | R_DDW-SC |  | Space Cooling | -:- Space Cooling | Detached dwellings - Space Cooling | PJ
DEM | R_DDW-CW |  | Clothes Washing | -:- Clothes Washing | Detached dwellings - LowÂ TemperatureÂ HeatÂ (<100Â C),Â ClothesÂ Washing | PJ
DEM | R_DDW-DW |  | Dishwashing | -:- Dishwashing | Detached dwellings - LowÂ TemperatureÂ HeatÂ (<Â 100Â C),Â Dishwashers | PJ
DEM | R_DDW-LT |  | Lighting | -:- Lighting | Detached dwellings - Lighting | PJ
DEM | R_DDW-OTH |  | Electronics and Other Appliances | -:- Electronics and Other Appliances | Detached dwellings - Electronics and Other Electrical Uses | PJ
DEM | R_DDW-MPS |  | Motive Power, Stationary | -:- Motive Power, Stationary | Detached dwellings - Motive Power, Stationary | PJ
DEM | R_DDW-MPM |  | Motive Power, Mobile | -:- Motive Power, Mobile | Detached dwellings - Motive Power, Mobile | PJ
DEM | R_JDW-SH |  | Space Heating | -:- Space Heating | Joined dwellings - Low Temperature Heat (<100 C), Space Heating | PJ
DEM | R_JDW-WH |  | Water Heating | -:- Water Heating | Joined dwellings - Low Temperature Heat (<100 C), Water Heating | PJ
DEM | R_JDW-CK |  | Cooking | -:- Cooking | Joined dwellings - IntermediateÂ HeatÂ (100-300Â C),Â Cooking | PJ
DEM | R_JDW-RF |  | Refrigeration | -:- Refrigeration | Joined dwellings - Refrigeration | PJ
DEM | R_JDW-CD |  | Clothes Drying | -:- Clothes Drying | Joined dwellings - LowÂ TemperatureÂ HeatÂ (<100Â C),Â ClothesÂ Drying | PJ
DEM | R_JDW-SC |  | Space Cooling | -:- Space Cooling | Joined dwellings - Space Cooling | PJ
DEM | R_JDW-CW |  | Clothes Washing | -:- Clothes Washing | Joined dwellings - LowÂ TemperatureÂ HeatÂ (<100Â C),Â ClothesÂ Washing | PJ
DEM | R_JDW-DW |  | Dishwashing | -:- Dishwashing | Joined dwellings - LowÂ TemperatureÂ HeatÂ (<Â 100Â C),Â Dishwashers | PJ
DEM | R_JDW-LT |  | Lighting | -:- Lighting | Joined dwellings - Lighting | PJ
DEM | R_JDW-OTH |  | Electronics and Other Appliances | -:- Electronics and Other Appliances | Joined dwellings - Electronics and Other Electrical Uses | PJ
DEM | R_JDW-MPS |  | Motive Power, Stationary | -:- Motive Power, Stationary | Joined dwellings - Motive Power, Stationary | PJ
DEM | R_JDW-MPM |  | Motive Power, Mobile | -:- Motive Power, Mobile | Joined dwellings - Motive Power, Mobile | PJ
-:-
~FI_Process
Sets | TechName | * Sector | * Subsector | * Technology | * Fuel | TechDesc | * OLD TechDesc | Tact | Tcap | Tslvl | PrimaryCG | Vintage
PRE | FTE_RESCOA_00 | Residential |  |  | Coal | Residential -:- -:- -:- Coal | Distribution network for Residential Coal | PJ | PJ_a
PRE | FTE_RESNGA_00 | Residential |  |  | Natural Gas | Residential -:- -:- -:- Natural Gas | Distribution network for Residential Natural gas | PJ | PJ_a
PRE | FTE_RESLPG_00 | Residential |  |  | LPG | Residential -:- -:- -:- LPG | Distribution network for Residential LPG | PJ | PJ_a
PRE | FTE_RESDSL_00 | Residential |  |  | Diesel | Residential -:- -:- -:- Diesel | Distribution network for Residential Diesel | PJ | PJ_a
PRE | FTE_RESWOD_00 | Residential |  |  | Wood | Residential -:- -:- -:- Wood | Distribution network for Residential Firewood | PJ | PJ_a
PRE | FTE_RESGEO_00 | Residential |  |  | Geothermal | Residential -:- -:- -:- Geothermal | Distribution network for Residential Geothermal | PJ | PJ_a
PRE | FTE_RESSOL_00 | Residential |  |  | Solar | Residential -:- -:- -:- Solar | Distribution network for Residential Solar energy | PJ | PJ_a
PRE | FTE_RESPET_00 | Residential |  |  | Petrol | Residential -:- -:- -:- Petrol | Distribution network for Residential petroleum | PJ | PJ_a
DMD | R_DDW-SH_Burner-WOD00 | Residential | Detached Dwellings | Burner | Wood | Residential -:- Detached Dwellings -:- Burner -:- Wood | Detached dwellings - Heat/Cooling Devices - Burner (Direct Heat) | PJ | GW
DMD | R_DDW-SH_Burner-LPG00 | Residential | Detached Dwellings | Burner | LPG | Residential -:- Detached Dwellings -:- Burner -:- LPG | Detached dwellings - Heat/Cooling Devices - Burner (Direct Heat) | PJ | GW
DMD | R_DDW-SH_Burner-DSL00 | Residential | Detached Dwellings | Burner | Diesel | Residential -:- Detached Dwellings -:- Burner -:- Diesel | Detached dwellings - Heat/Cooling Devices - Burner (Direct Heat) | PJ | GW
DMD | R_DDW-SH_Burner-COA00 | Residential | Detached Dwellings | Burner | Coal | Residential -:- Detached Dwellings -:- Burner -:- Coal | Detached dwellings - Heat/Cooling Devices - Burner (Direct Heat) | PJ | GW
DMD | R_DDW-SH_OF-WOD00 | Residential | Detached Dwellings | Open Fire | Wood | Residential -:- Detached Dwellings -:- Open Fire -:- Wood | Detached dwellings - Heat/Cooling Devices - Open Fire | PJ | GW
DMD | R_DDW-SH_OF-COA00 | Residential | Detached Dwellings | Open Fire | Coal | Residential -:- Detached Dwellings -:- Open Fire -:- Coal | Detached dwellings - Heat/Cooling Devices - Open Fire | PJ | GW
DMD | R_DDW-SH_OFWB-COA00 | Residential | Detached Dwellings | Open Fire (with Wetback) | Coal | Residential -:- Detached Dwellings -:- Open Fire (with Wetback) -:- Coal | Detached dwellings - Heat/Cooling Devices - Open Fire, with Wetback | PJ | GW
DMD | R_DDW-SH_HP-ELC00 | Residential | Detached Dwellings | Heat Pump | Electricity | Residential -:- Detached Dwellings -:- Heat Pump -:- Electricity | Detached dwellings - Heat/Cooling Devices - Heat Pump (for Heating) | PJ | GW
DMD | R_DDW-SH_RH-ELC00 | Residential | Detached Dwellings | Resistance Heater | Electricity | Residential -:- Detached Dwellings -:- Resistance Heater -:- Electricity | Detached dwellings - Heat/Cooling Devices - Resistance Heater | PJ | GW
DMD | R_DDW-WH_OFWB-COA00 | Residential | Detached Dwellings | Open Fire (with Wetback) | Coal | Residential -:- Detached Dwellings -:- Open Fire (with Wetback) -:- Coal | Detached dwellings - Heat/Cooling Devices - Open Fire, with Wetback | PJ | GW
DMD | R_DDW-WH_HWC-SOL00 | Residential | Detached Dwellings | Hot Water Cylinder | Solar | Residential -:- Detached Dwellings -:- Hot Water Cylinder -:- Solar | Detached dwellings - Heat/Cooling Devices - Hot Water Cylinder | PJ | GW
DMD | R_DDW-WH_HWC-ELC00 | Residential | Detached Dwellings | Hot Water Cylinder | Electricity | Residential -:- Detached Dwellings -:- Hot Water Cylinder -:- Electricity | Detached dwellings - Heat/Cooling Devices - Hot Water Cylinder | PJ | GW
DMD | R_DDW-WH_Gasheat-LPG00 | Residential | Detached Dwellings | Gas Heater | LPG | Residential -:- Detached Dwellings -:- Gas Heater -:- LPG | Detached dwellings - Heat/Cooling Devices - Gas Water Heater | PJ | GW
DMD | R_DDW-WH_BRNWB-WOD00 | Residential | Detached Dwellings | Burner (with Wetback) | Wood | Residential -:- Detached Dwellings -:- Burner (with Wetback) -:- Wood | Detached dwellings - Heat/Cooling Devices - Burner, with Wetback | PJ | GW
DMD | R_DDW-CK_Oven-COA00 | Residential | Detached Dwellings | Oven | Coal | Residential -:- Detached Dwellings -:- Oven -:- Coal | Detached dwellings - Heat/Cooling Devices - Cooking Ovens | PJ | GW
DMD | R_DDW-CK_Appl-ELC00 | Residential | Detached Dwellings | Cooking Element | Electricity | Residential -:- Detached Dwellings -:- Cooking Element -:- Electricity | Detached dwellings - Heat/Cooling Devices - Cooking Appliances | PJ | GW
DMD | R_DDW-CK_Appl-LPG00 | Residential | Detached Dwellings | Cooking Element | LPG | Residential -:- Detached Dwellings -:- Cooking Element -:- LPG | Detached dwellings - Heat/Cooling Devices - Cooking Appliances | PJ | GW
DMD | R_DDW-RF_Refriger-ELC00 | Residential | Detached Dwellings | Refrigerator | Electricity | Residential -:- Detached Dwellings -:- Refrigerator -:- Electricity | Detached dwellings - Heat/Cooling Devices - Refrigeration systems | PJ | GW
DMD | R_DDW-CD_Dryer-ELC00 | Residential | Detached Dwellings | Clothes Dryer | Electricity | Residential -:- Detached Dwellings -:- Clothes Dryer -:- Electricity | Detached dwellings - Heat/Cooling Devices - Clothes Dryer | PJ | GW
DMD | R_DDW-SC_HP-ELC00 | Residential | Detached Dwellings | Heat Pump | Electricity | Residential -:- Detached Dwellings -:- Heat Pump -:- Electricity | Detached dwellings - Heat/Cooling Devices - Heat Pump (for Cooling) | PJ | GW
DMD | R_DDW-CW_Washer-ELC00 | Residential | Detached Dwellings | Clothes Washer | Electricity | Residential -:- Detached Dwellings -:- Clothes Washer -:- Electricity | Detached dwellings - Heat/Cooling Devices - Clothes Washers | PJ | GW
DMD | R_DDW-DW_Dwash-ELC00 | Residential | Detached Dwellings | Dishwasher | Electricity | Residential -:- Detached Dwellings -:- Dishwasher -:- Electricity | Detached dwellings - Heat/Cooling Devices - Dishwashers | PJ | GW
DMD | R_DDW-LT_LED-ELC00 | Residential | Detached Dwellings | Lights (LED) | Electricity | Residential -:- Detached Dwellings -:- Lights (LED) -:- Electricity | Detached dwellings - Electronics and Lights - LED | PJ | GW
DMD | R_DDW-LT_Incan-ELC00 | Residential | Detached Dwellings | Lights (Incandescent) | Electricity | Residential -:- Detached Dwellings -:- Lights (Incandescent) -:- Electricity | Detached dwellings - Electronics and Lights - Incandescent | PJ | GW
DMD | R_DDW-LT_CFL-ELC00 | Residential | Detached Dwellings | Lights (Fluorescent) | Electricity | Residential -:- Detached Dwellings -:- Lights (Fluorescent) -:- Electricity | Detached dwellings - Electronics and Lights - Fluorescent | PJ | GW
DMD | R_DDW-OTH_Elec-ELC00 | Residential | Detached Dwellings | Electronics and Other Appliances | Electricity | Residential -:- Detached Dwellings -:- Electronics and Other Appliances -:- Electricity | Detached dwellings - Electronics and Lights - Electronics | PJ | GW
DMD | R_DDW-MPS_Motor-ELC00 | Residential | Detached Dwellings | Stationary Motor | Electricity | Residential -:- Detached Dwellings -:- Stationary Motor -:- Electricity | Detached dwellings - Stationary Motors - Electric Motor | PJ | GW
DMD | R_DDW-MPM_ICE-PET00 | Residential | Detached Dwellings | Mobile Motor | Petrol | Residential -:- Detached Dwellings -:- Mobile Motor -:- Petrol | Detached dwellings - Stationary Motors - Internal Combustion (Domestic Use) | PJ | GW
DMD | R_JDW-SH_Burner-LPG00 | Residential | Joined Dwellings | Burner | LPG | Residential -:- Joined Dwellings -:- Burner -:- LPG | Joined dwellings - Heat/Cooling Devices - Burner (Direct Heat) | PJ | GW
DMD | R_JDW-SH_Burner-DSL00 | Residential | Joined Dwellings | Burner | Diesel | Residential -:- Joined Dwellings -:- Burner -:- Diesel | Joined dwellings - Heat/Cooling Devices - Burner (Direct Heat) | PJ | GW
DMD | R_JDW-SH_HP-ELC00 | Residential | Joined Dwellings | Heat Pump | Electricity | Residential -:- Joined Dwellings -:- Heat Pump -:- Electricity | Joined dwellings - Heat/Cooling Devices - Heat Pump (for Heating) | PJ | GW
DMD | R_JDW-SH_RH-ELC00 | Residential | Joined Dwellings | Resistance Heater | Electricity | Residential -:- Joined Dwellings -:- Resistance Heater -:- Electricity | Joined dwellings - Heat/Cooling Devices - Resistance Heater | PJ | GW
DMD | R_JDW-WH_HWC-SOL00 | Residential | Joined Dwellings | Hot Water Cylinder | Solar | Residential -:- Joined Dwellings -:- Hot Water Cylinder -:- Solar | Joined dwellings - Heat/Cooling Devices - Hot Water Cylinder | PJ | GW
DMD | R_JDW-WH_HWC-ELC00 | Residential | Joined Dwellings | Hot Water Cylinder | Electricity | Residential -:- Joined Dwellings -:- Hot Water Cylinder -:- Electricity | Joined dwellings - Heat/Cooling Devices - Hot Water Cylinder | PJ | GW
DMD | R_JDW-WH_Gasheat-LPG00 | Residential | Joined Dwellings | Gas Heater | LPG | Residential -:- Joined Dwellings -:- Gas Heater -:- LPG | Joined dwellings - Heat/Cooling Devices - Gas Water Heater | PJ | GW
DMD | R_JDW-CK_Appl-ELC00 | Residential | Joined Dwellings | Cooking Element | Electricity | Residential -:- Joined Dwellings -:- Cooking Element -:- Electricity | Joined dwellings - Heat/Cooling Devices - Cooking Appliances | PJ | GW
DMD | R_JDW-CK_Appl-LPG00 | Residential | Joined Dwellings | Cooking Element | LPG | Residential -:- Joined Dwellings -:- Cooking Element -:- LPG | Joined dwellings - Heat/Cooling Devices - Cooking Appliances | PJ | GW
DMD | R_JDW-RF_Refriger-ELC00 | Residential | Joined Dwellings | Refrigerator | Electricity | Residential -:- Joined Dwellings -:- Refrigerator -:- Electricity | Joined dwellings - Heat/Cooling Devices - Refrigeration systems | PJ | GW
DMD | R_JDW-CD_Dryer-ELC00 | Residential | Joined Dwellings | Clothes Dryer | Electricity | Residential -:- Joined Dwellings -:- Clothes Dryer -:- Electricity | Joined dwellings - Heat/Cooling Devices - Clothes Dryer | PJ | GW
DMD | R_JDW-SC_HP-ELC00 | Residential | Joined Dwellings | Heat Pump | Electricity | Residential -:- Joined Dwellings -:- Heat Pump -:- Electricity | Joined dwellings - Heat/Cooling Devices - Heat Pump (for Cooling) | PJ | GW
DMD | R_JDW-CW_Washer-ELC00 | Residential | Joined Dwellings | Clothes Washer | Electricity | Residential -:- Joined Dwellings -:- Clothes Washer -:- Electricity | Joined dwellings - Heat/Cooling Devices - Clothes Washers | PJ | GW
DMD | R_JDW-DW_Dwash-ELC00 | Residential | Joined Dwellings | Dishwasher | Electricity | Residential -:- Joined Dwellings -:- Dishwasher -:- Electricity | Joined dwellings - Heat/Cooling Devices - Dishwashers | PJ | GW
DMD | R_JDW-LT_LED-ELC00 | Residential | Joined Dwellings | Lights (LED) | Electricity | Residential -:- Joined Dwellings -:- Lights (LED) -:- Electricity | Joined dwellings - Electronics and Lights - LED | PJ | GW
DMD | R_JDW-LT_Incan-ELC00 | Residential | Joined Dwellings | Lights (Incandescent) | Electricity | Residential -:- Joined Dwellings -:- Lights (Incandescent) -:- Electricity | Joined dwellings - Electronics and Lights - Incandescent | PJ | GW
DMD | R_JDW-LT_CFL-ELC00 | Residential | Joined Dwellings | Lights (Fluorescent) | Electricity | Residential -:- Joined Dwellings -:- Lights (Fluorescent) -:- Electricity | Joined dwellings - Electronics and Lights - Fluorescent | PJ | GW
DMD | R_JDW-OTH_Elec-ELC00 | Residential | Joined Dwellings | Electronics and Other Appliances | Electricity | Residential -:- Joined Dwellings -:- Electronics and Other Appliances -:- Electricity | Joined dwellings - Electronics and Lights - Electronics | PJ | GW
DMD | R_JDW-MPS_Motor-ELC00 | Residential | Joined Dwellings | Stationary Motor | Electricity | Residential -:- Joined Dwellings -:- Stationary Motor -:- Electricity | Joined dwellings - Stationary Motors - Electric Motor | PJ | GW
DMD | R_JDW-MPM_ICE-PET00 | Residential | Joined Dwellings | Mobile Motor | Petrol | Residential -:- Joined Dwellings -:- Mobile Motor -:- Petrol | Joined dwellings - Stationary Motors - Internal Combustion (Domestic Use) | PJ | GW