## Con_REF
~FI_Comm
Csets | Region | CommName | * Fuel | * Enduse | CommDesc | * OLD CommDesc | Unit | LimType | CTSLvl | PeakTS | Ctype
*Commodity Set Membership | Region Name | Commodity Name |  |  |  | Commodity Description | Unit | Sense of the Balance EQN. | Timeslice Level | Peak Monitoring | Electricity Indicator
ENV |  | REFCO2 |  |  | -:- |  | kt
~FI_Process
Sets | Region | TechName | * Sector | * Subsector | * Technology | * Fuel | TechDesc | * OLD TechDesc | Tact | Tcap | Tslvl | PrimaryCG | Vintage
*Process Set Membership | Region Name | Technology Name | [5 empty] | Technology Description | Activity Unit | Capacity Unit | TimeSlice level of Process Activity | Primary Commodity Group | Vintage Tracking
*
PRE |  | REFEOIL00 | Primary Fuel Supply | Refinery | Oil production | Crude Oil | Primary Fuel Supply -:- Refinery -:- Oil production -:- Crude Oil |  | PJ | Pja |  | NRGI
~FI_T
TechName | Comm-IN | Comm-OUT | Share-O~UP | EFF | ACT_BND
*Technology Name | Input Commodity | Output Commodity | Output Share | Efficiency | Activity Bound
*Units |  |  | Pja
REFEOIL00 | OIL | LPG | 0 | 1.01282037207396 | 0
|  | PET | 0.282078400982863
|  | DSL | 0.382958951778377
|  | FOL | 0.109625175964023
|  | JET | 0.205686861175089
|  | OTH | 0.0196506100996485

## Pri_BIO
~FI_Comm
Csets | Region | CommName | * Fuel | * Enduse | CommDesc | * OLD CommDesc | Unit | LimType | CTSLvl | PeakTS | Ctype
*Commodity Set Membership | Region Name | Commodity Name |  |  |  | Commodity Description | Unit | Sense of the Balance EQN. | Timeslice Level | Peak Monitoring | Electricity Indicator
NRG |  | WODWST | Wood |  | Wood -:- | Forest residues and woody wastes | PJ | FX
|  | AGRWST | Agricultural wastes (straws, stover, vegetable culls) |  | Agricultural wastes (straws, stover, vegetable culls) -:- | Agricultural wastes (straws, stover, vegetable culls) | PJ | FX
|  | MNCWST | Waste Incineration |  | Waste Incineration -:- | Municipal solid waste | PJ | FX | DAYNITE
|  | ANMMNR | Animal manure |  | Animal manure -:- | Animal manure | PJ | FX
|  | OILWST | Oil wastes |  | Oil wastes -:- | Oil wastes | PJ | FX
|  | PLT | Wood |  | Wood -:- | Wood pellet | PJ | FX
|  | BDSL | Biodiesel |  | Biodiesel -:- | Biodiesel | PJ | FX
|  | WOD | Wood |  | Wood -:- | Biomass - wood | PJ | FX | DAYNITE
|  | DID | Drop-In Diesel |  | Drop-In Diesel -:- | Drop-in diesel | PJ | FX
|  | DIJ | Drop-In Jet |  | Drop-In Jet -:- | Drop-in jet | PJ | FX
|  | INDOSWOD | Wood |  | Wood -:- | On Site Wood | PJ | FX
~FI_Process
Sets | Region | TechName | * Sector | * Subsector | * Technology | * Fuel | TechDesc | * OLD TechDesc | Tact | Tcap | Tslvl | PrimaryCG | Vintage
*Process Set Membership | Region Name | Technology Name | [5 empty] | Technology Description | Activity Unit | Capacity Unit | TimeSlice level of Process Activity | Primary Commodity Group | Vintage Tracking
*
MIN |  | MINWODWST00 | Primary Fuel Supply | Biomass/Biofuels |  | Residual Woody Biomass | Primary Fuel Supply -:- Biomass/Biofuels -:- -:- Residual Woody Biomass | Residual Woody Biomass | PJ | PJa
MIN |  | MINWODWST01 | Primary Fuel Supply | Biomass/Biofuels |  | Purpose Grown Forests | Primary Fuel Supply -:- Biomass/Biofuels -:- -:- Purpose Grown Forests | Purpose Grown Forests | PJ | PJa
MIN |  | MINAGRWST00 | Primary Fuel Supply | Biomass/Biofuels |  | Straw & Stover | Primary Fuel Supply -:- Biomass/Biofuels -:- -:- Straw & Stover | Straw & Stover | PJ | PJa
MIN |  | MINAGRWST01 | Primary Fuel Supply | Biomass/Biofuels |  | Fruit and vegetables culls | Primary Fuel Supply -:- Biomass/Biofuels -:- -:- Fruit and vegetables culls | Fruit and vegetables culls | PJ | PJa
MIN |  | MINMNCWST00 | Primary Fuel Supply | Biomass/Biofuels |  | Municipal Solid Waste | Primary Fuel Supply -:- Biomass/Biofuels -:- -:- Municipal Solid Waste | Municipal Solid Waste | PJ | PJa
MIN |  | MINANMMNR00 | Primary Fuel Supply | Biomass/Biofuels |  | Animal Manure | Primary Fuel Supply -:- Biomass/Biofuels -:- -:- Animal Manure | Animal Manure | PJ | PJa
MIN |  | MINOILWST00 | Primary Fuel Supply | Biomass/Biofuels |  | Waste Oil | Primary Fuel Supply -:- Biomass/Biofuels -:- -:- Waste Oil | Waste Oil | PJ | PJa
MIN |  | MINOILWST01 | Primary Fuel Supply | Biomass/Biofuels |  | Tallow Waste | Primary Fuel Supply -:- Biomass/Biofuels -:- -:- Tallow Waste | Tallow Waste | PJ | PJa
MIN |  | MINWODSUPCUR00 | Primary Fuel Supply | Biomass/Biofuels |  | Domestic supply of current wood in use | Primary Fuel Supply -:- Biomass/Biofuels -:- -:- Domestic supply of current wood in use | Domestic supply of current wood in use | PJ | PJa
\I:=+B31 |  | MINOILWST01 | Primary Fuel Supply | Biomass/Biofuels |  | Domestic supply of current wood in use | Primary Fuel Supply -:- Biomass/Biofuels -:- -:- Domestic supply of current wood in use | Domestic supply of current wood in use | PJ | PJa
PRE |  | REF_WODWST | Primary Fuel Supply | Biomass/Biofuels |  | Biogas production refinery from WODWST | Primary Fuel Supply -:- Biomass/Biofuels -:- -:- Biogas production refinery from WODWST | Biogas production refinery from Forest residues and woody wastes | PJ | GWth
PRE |  | REF_AGRWST | Primary Fuel Supply | Biomass/Biofuels |  | Biogas production refinery from AGRWST | Primary Fuel Supply -:- Biomass/Biofuels -:- -:- Biogas production refinery from AGRWST | Biogas production refinery from Agricultural wastes (straws, stover, vegetable culls) | PJ | GWth
\I: |  | REF_MNCWST | Primary Fuel Supply | Biomass/Biofuels |  | Biogas production refinery from MNCWST | Primary Fuel Supply -:- Biomass/Biofuels -:- -:- Biogas production refinery from MNCWST | Biogas production refinery from Municipal solid waste | PJ | GWth
PRE |  | REF_ANMMNR | Primary Fuel Supply | Biomass/Biofuels |  | Biogas production refinery from ANMMNR | Primary Fuel Supply -:- Biomass/Biofuels -:- -:- Biogas production refinery from ANMMNR | Biogas production refinery from Animal manure | PJ | GWth
\I: |  | SUP_BIGNGA | Primary Fuel Supply | Biomass/Biofuels |  | Biogas to natural gas | Primary Fuel Supply -:- Biomass/Biofuels -:- -:- Biogas to natural gas | Biogas to natural gas | PJ | GWth
PRE |  | CT_CWODPLT | Primary Fuel Supply | Biomass/Biofuels |  | Production of wood pellets from wood waste | Primary Fuel Supply -:- Biomass/Biofuels -:- -:- Production of wood pellets from wood waste | Production of wood pellets from wood waste | PJ | GWth
\I: |  | CT_CWODBDS | Primary Fuel Supply | Biomass/Biofuels |  | Production of biodiesel from woodwaste | Primary Fuel Supply -:- Biomass/Biofuels -:- -:- Production of biodiesel from woodwaste | Production of biodiesel from woodwaste | PJ | GWth
PRE |  | CT_CWODETH | Primary Fuel Supply | Biomass/Biofuels |  | Production of bioliquids (ethanol) from woodwaste | Primary Fuel Supply -:- Biomass/Biofuels -:- -:- Production of bioliquids (ethanol) from woodwaste | Production of bioliquids (ethanol) from woodwaste | PJ | GWth
PRE |  | CT_COILBDS | Primary Fuel Supply | Biomass/Biofuels |  | Waste Oil | Primary Fuel Supply -:- Biomass/Biofuels -:- -:- Waste Oil | Production of biodiesel from waste oils | PJ | GWth
PRE |  | CT_CWODDID | Primary Fuel Supply | Biomass/Biofuels |  | Wood | Primary Fuel Supply -:- Biomass/Biofuels -:- -:- Wood | Production of drop-in fuels from woodwaste | PJ | GWth
PRE |  | WSTWOD2WOD | Primary Fuel Supply | Biomass/Biofuels |  | Wood | Primary Fuel Supply -:- Biomass/Biofuels -:- -:- Wood | Waste wood to fuel wood | PJ | PJa
MIN |  | MINWODSUPOSWOD | Primary Fuel Supply | Biomass/Biofuels |  | On-Site wood supply | Primary Fuel Supply -:- Biomass/Biofuels -:- -:- On-Site wood supply | On-Site wood supply | PJ | PJa
MIN |  | MINWODWST02 | Primary Fuel Supply | Biomass/Biofuels |  | Residual woody biomass tranche 2 | Primary Fuel Supply -:- Biomass/Biofuels -:- -:- Residual woody biomass tranche 2 | Residual woody biomass tranche 2 | PJ | PJa
~FI_T
TechName | Comm-IN | Comm-OUT | Start | COST | COST~2025 | COST~2030 | COST~2035 | COST~2040 | COST~0 | ACT_BND~UP | ACT_BND~UP~2025 | ACT_BND~UP~2030 | ACT_BND~UP~2035 | ACT_BND~UP~2040 | ACT_BND~UP~2050 | ACT_BND~UP~0
*Technology Name | Input Commodity | Output Commodity |  | Cost | Cost | Cost | Cost | Cost | Cost | Annual Production Bound | Annual Production Bound | Annual Production Bound | Annual Production Bound | Annual Production Bound | Annual Production Bound | Annual Production Bound
*Units |  |  |  | Milion NZD (2015)/PJ | Milion NZD (2015)/PJ | Milion NZD (2015)/PJ | Milion NZD (2015)/PJ | Milion NZD (2015)/PJ | Milion NZD (2015)/PJ | PJ | PJ | PJ | PJ | PJ | PJ | PJ
MINWODWST00 |  | WODWST |  | 9.78 | 9.73 | 9.7 | 9.68 | 9.66 |  | 9 | 7 | 6 | 6 | 8 | 11 | 5
MINWODWST01 |  | WODWST |  | 10.81 | 10.92 | 11.09 | 11.02 | 10.79 |  | 2 | 3 | 2 | 2 | 2 | 3 | 5
MINWODWST02 |  | WODWST | 2040 | 16.0440850546266 | [5 empty] | 0 | 0 | 0 | 0 | 20 | 20 | 1
MINAGRWST00 |  | AGRWST |  | 14.3 | [5 empty] | 4.81300087905569 | 4.9483778 | 5.04734464070849 | 5.14829224011815 | 5.25125831976388 |  | 5
MINAGRWST01 |  | AGRWST |  | 3.2 | [5 empty] | 0.4001944 | 0.411450867419776 | 0.41967957827985 | 0.428073 | 0.4366344 |  | 5
MINMNCWST00 |  | MNCWST |  | 14.6 | [5 empty] | 1 | 1 | 1 | 1 | 1 |  | 5
MINANMMNR00 |  | ANMMNR |  | 14.6 | [5 empty] | 1 | 1 | 1 | 1 | 1 |  | 5
MINOILWST00 |  | OILWST |  | 34 | [5 empty] | 0 | 0 | 0 | 0 | 0 |  | 5
MINOILWST01 |  | OILWST |  | 34 | [5 empty] | 2 | 2 | 2 | 2 | 2 |  | 5
MINWODSUPCUR00 |  | WOD |  | 3.60333333333333 | [5 empty] | 4 | [5 empty] | 5
MINWODSUPOSWOD |  | INDOSWOD |  | 5 | [5 empty] | 0 | 0.784279 | 1.212293 | 1.563551 | 1.826826 | 2.474382 | 5
~FI_T
TechName | Comm-IN | Comm-OUT | Start | Share-O~LO | EFF | EFF~2021 | EFF~2030 | EFF~2040 | EFF~2050 | EFF~2060 | EFF~0 | INVCOST | INVCOST~2021 | INVCOST~2030 | INVCOST~2040 | INVCOST~2050 | INVCOST~2060 | INVCOST~0 | FIXOM | FIXOM~2021 | FIXOM~2030 | FIXOM~2040 | FIXOM~2050 | FIXOM~2060 | FIXOM~0 | VAROM | VAROM~2021 | VAROM~2030 | VAROM~2040 | VAROM~2050 | VAROM~2060 | VAROM~0 | AFA | LIFE | ENV_ACT~TOTCO2 | *ENV_ACT~TRACO2 | NCAP_DRATE | CAP2ACT
*Technology Name | Input Commodity | Output Commodity |  |  | Efficiency | Efficiency | Efficiency | Efficiency | Efficiency | Efficiency | Efficiency Interpolation Rule | Investment Cost NZD/kW | Investment Cost NZD/kW | Investment Cost NZD/kW | Investment Cost NZD/kW | Investment Cost NZD/kW | Investment Cost NZD/kW | Investment Cost Interpolation rule | Fixed O&M Cost NZD/kW | Fixed O&M Cost NZD/kW | Fixed O&M Cost NZD/kW | Fixed O&M Cost NZD/kW | Fixed O&M Cost NZD/kW | Fixed O&M Cost NZD/kW | Fixed O&M Cost Interpolation Rule | Variable O&M Cost NZD/GJ | Variable O&M Cost NZD/GJ | Variable O&M Cost NZD/GJ | Variable O&M Cost NZD/GJ | Variable O&M Cost NZD/GJ | Variable O&M Cost NZD/GJ | Variable O&M Cost Interpolation Rule | Annual Availability Factor | Lifetime in years | Emissions coefficient - Activity based | Emissions coefficient - Activity based | Technology-specific discount rate | Capacity to Activity
REF_ANMMNR | ANMMNR | BIG |  |  | 0.375 | 0.375 | 0.375 | 0.375 | 0.375 | 0.375 | 3 | 1490 | 1490 | 1490 | 1490 | 1490 | 1490 |  | 74.5 | 74.5 | 74.5 | 74.5 | 74.5 | 74.5 |  | 1.639 | 1.639 | 1.639 | 1.639 | 1.639 | 1.639 |  | 0.856164383561644 | 20 |  |  | 0.025 | 31.536
REF_WODWST | WODWST | BIG |  |  | 0.6 | 0.6 | 0.63 | 0.66 | 0.69 | 0.69 | 3 | 1788 | 1788 | 1788 | 1788 | 1788 | 1788 |  | 89.4 | 89.4 | 89.4 | 89.4 | 89.4 | 89.4 |  | 2.682 | 2.682 | 2.682 | 2.682 | 2.682 | 2.682 |  | 0.91324200913242 | 20 |  |  | 0.025 | 31.536
REF_AGRWST | AGRWST | BIG |  |  | 0.666666666666667 | 0.666666666666667 | 0.666666666666667 | 0.666666666666667 | 0.666666666666667 | 0.666666666666667 | 3 | 1475.1 | 1445.3 | 1415.5 | 1415.5 | 1415.5 | 1415.5 |  | 73.755 | 72.265 | 70.775 | 70.775 | 70.775 | 70.775 |  | 1.639 | 1.639 | 1.639 | 1.639 | 1.639 | 1.639 |  | 0.856164383561644 | 20 |  |  | 0.025 | 31.536
\I: SUP_BIGNGA | BIG | NGA |  |  | 0.912650548719259 | 0.912650548719259 | 0.925100365812839 | 0.93755018290642 | 0.95 | 0.95 | 3 | 2086 | 1937 | 1788 | 1639 | 1490 | 1490 |  | 104.3 | 96.85 | 89.4 | 81.95 | 74.5 | 74.5 |  | 3.278 | 3.278 | 3.278 | 3.278 | 3.278 | 3.278 |  | 0.970319634703196 | 20 | -53.96 |  | 0.025 | 31.536
\I: |  | RESNGA
\I: |  | COMNGA
\I: |  | AGRNGA
\I: CT_CWODBDS | WODWST | BDSL |  |  | 0.7 | 0.7 | 0.7 | 0.7 | 0.7 | 0.7 | 3 | 3278 | 3278 | 3278 | 3278 | 3278 | 3278 |  | 163.9 | 163.9 | 163.9 | 163.9 | 163.9 | 163.9 |  | 0.4917 | 0.4917 | 0.4917 | 0.4917 | 0.4917 | 0.4917 |  | 0.85 | 20 | -66.2055 |  | 0.025 | 31.536
CT_CWODPLT | WODWST | PLT |  |  | 0.89 | 0.89 | 0.89 | 0.89 | 0.89 | 0.89 | 3 | 950 | 950 | 950 | 950 | 950 | 950 |  | 72 | 72 | 72 | 72 | 72 | 72 |  | 0.56 | 0.56 | 0.56 | 0.56 | 0.56 | 0.56 |  | 0.8 | 20 |  |  | 0.025 | 31.536
CT_CWODETH | WODWST | BIL |  |  | 0.59 | 0.59 | 0.59 | 0.59 | 0.59 | 0.59 | 3 | 2980.36831460674 | 2980.36831460674 | 2980.36831460674 | 2980.36831460674 | 2980.36831460674 | 2980.36831460674 |  | 149.018415730337 | 149.018415730337 | 149.018415730337 | 149.018415730337 | 149.018415730337 | 149.018415730337 |  | 0 | 0 | 0 | 0 | 0 | 0 |  | 0.85 | 25 |  |  | 0.025 | 31.536
CT_COILBDS | OILWST | BDSL |  |  | 0.85 | 0.85 | 0.85 | 0.85 | 0.85 | 0.85 | 3 | 1344 | 1344 | 1344 | 1344 | 1344 | 1344 |  | 62 | 62 | 62 | 62 | 62 | 62 |  | 1.08 | 1.08 | 1.08 | 1.08 | 1.08 | 1.08 |  | 0.85 | 20 | -66.215 |  | 0.025 | 31.536
WSTWOD2WOD | WODWST | WOD |  |  | 0.98 | 0.98 | 0.98 | 0.98 | 0.98 | 0.98 | 3 | 464 | 464 | 464 | 464 | 464 | 464 |  | 7 | 7 | 7 | 7 | 7 | 7 |  | 0.09 | 0.09 | 0.09 | 0.09 | 0.09 | 0.09 |  |  | 20 |  |  | 0.025 | 31.536
CT_CWODDID | WODWST |  | 2025 |  | 0.5 | 0.5 | 0.5 | 0.5 | 0.5 | 0.5 | 3 | 5263 | 5263 | 5263 | 5263 | 5263 |  |  | 372.26 |  |  |  | 372.26 |  |  | 0.47 | [6 empty] | 0.85 | 25 | -58.8421 |  | 0.025 | 31.536
|  | DID |  | 0.6
|  | DIJ |  | 0.4

## Pri_COA
~FI_Comm
Csets | Region | CommName | * Fuel | * Enduse | CommDesc | * OLD CommDesc | Unit | LimType | CTSLvl | PeakTS | Ctype
*Commodity Set Membership | Region Name | Commodity Name |  |  |  | Commodity Description | Unit | Sense of the Balance EQN. | Timeslice Level | Peak Monitoring | Electricity Indicator
NRG |  | COA | Coal |  | Coal -:- | Coal - Sub-bituminous coal | PJ |  | ANNUAL
NRG |  | COL | Coal Lignite |  | Coal Lignite -:- | Coal - Lignite | PJ |  | ANNUAL
~FI_Process
Sets | Region | TechName | * Sector | * Subsector | * Technology | * Fuel | TechDesc | * OLD TechDesc | Tact | Tcap | Tslvl | PrimaryCG | Vintage
*Process Set Membership | Region Name | Technology Name | [5 empty] | Technology Description | Activity Unit | Capacity Unit | TimeSlice level of Process Activity | Primary Commodity Group | Vintage Tracking
*
MIN |  | MINCOA1 | Primary Fuel Supply | Coal | Mining - Coal Bituminous |  | Primary Fuel Supply -:- Coal -:- Mining - Coal Bituminous -:- |  | PJ | PJa
|  | MINCOL1 | Primary Fuel Supply | Coal | Mining - Coal Lignite |  | Primary Fuel Supply -:- Coal -:- Mining - Coal Lignite -:- |  | PJ | PJa
IMP |  | IMPCOA1 | Primary Fuel Supply | Coal | Import - Coal Bituminous |  | Primary Fuel Supply -:- Coal -:- Import - Coal Bituminous -:- |  | PJ | PJa
|  | IMPCOL1 | Primary Fuel Supply | Coal | Import - Coal Lignite |  | Primary Fuel Supply -:- Coal -:- Import - Coal Lignite -:- |  | PJ | PJa
EXP |  | EXPCOA1 | Primary Fuel Supply | Coal | Export - Coal Bituminous |  | Primary Fuel Supply -:- Coal -:- Export - Coal Bituminous -:- |  | PJ | PJa
|  | EXPCOL1 | Primary Fuel Supply | Coal | Export - Coal Lignite |  | Primary Fuel Supply -:- Coal -:- Export - Coal Lignite -:- |  | PJ | PJa
~FI_T
TechName | Comm-IN | Comm-OUT | CUM | COST | COST~2021 | COST~2025 | COST~2030 | COST~2035 | COST~2040 | COST~2050 | COST~2060 | ACT_BND
*Technology Name | Input Commodity | Output Commodity | Reserves Cumulative Value | Cost | Cost | Cost | Cost | Cost | Cost | Cost | Cost | Annual Production Bound
*Units |  |  | PJ | Milion NZD (2015)/PJ | [7 empty] | PJ
MINCOA1 |  | COA |  | 7.39 | [7 empty] | 48.5725017697
MINCOL1 |  | COL |  | 7.39 | [7 empty] | 5.5
IMPCOA1 |  | COA |  | 7.39 | [7 empty] | 0
IMPCOL1 |  | COL |  | 7.39 | [7 empty] | 0
EXPCOA1 | COA |  |  | 3.2 | [7 empty] | 38.5725017697
EXPCOL1 | COL |  |  | 3 | [7 empty] | 0

## Pri_GAS
~FI_Comm
Csets | Region | CommName | * Fuel | * Enduse | CommDesc | * OLD CommDesc | Unit | LimType | CTSLvl | PeakTS | Ctype
*Commodity Set Membership | Region Name | Commodity Name |  |  |  | Commodity Description | Unit | Sense of the Balance EQN. | Timeslice Level | Peak Monitoring | Electricity Indicator
NRG |  | NGA | Natural Gas |  | Natural Gas -:- |  | PJ
NRG |  | LNG | LNG |  | LNG -:- |  | PJ
ENV |  | GASCO2 |  |  | -:- | Gas emissions | kt
~FI_Process
Sets | Region | TechName | * Sector | * Subsector | * Technology | * Fuel | TechDesc | * OLD TechDesc | Tact | Tcap | Tslvl | PrimaryCG | Vintage
*Process Set Membership | Region Name | Technology Name | [5 empty] | Technology Description | Activity Unit | Capacity Unit | TimeSlice level of Process Activity | Primary Commodity Group | Vintage Tracking
*
MIN |  | MINNGA1 | Primary Fuel Supply | Natural Gas | Mining - Natural Gas Tranche 1 | Natural Gas | Primary Fuel Supply -:- Natural Gas -:- Mining - Natural Gas Tranche 1 -:- Natural Gas | Gas production - step 1 | PJ | PJa
MIN |  | MINNGA2 | Primary Fuel Supply | Natural Gas | Mining - Natural Gas Tranche 2 | Natural Gas | Primary Fuel Supply -:- Natural Gas -:- Mining - Natural Gas Tranche 2 -:- Natural Gas | Gas production - step 2 | PJ | PJa
MIN |  | MINNGA3 | Primary Fuel Supply | Natural Gas | Mining - Natural Gas Tranche 3 | Natural Gas | Primary Fuel Supply -:- Natural Gas -:- Mining - Natural Gas Tranche 3 -:- Natural Gas | Gas production - step 3 | PJ | PJa
MIN |  | MINNGA4 | Primary Fuel Supply | Natural Gas | Mining - Natural Gas Tranche 4 | Natural Gas | Primary Fuel Supply -:- Natural Gas -:- Mining - Natural Gas Tranche 4 -:- Natural Gas | Gas production - step 4 | PJ | PJa
IMP |  | IMPLNG1 | Primary Fuel Supply | Natural Gas | Import - LNG | Natural Gas | Primary Fuel Supply -:- Natural Gas -:- Import - LNG -:- Natural Gas |  | PJ | PJa
EXP |  | EXPNGA1 | Primary Fuel Supply | Natural Gas | Export - Natural Gas | Natural Gas | Primary Fuel Supply -:- Natural Gas -:- Export - Natural Gas -:- Natural Gas |  | PJ | PJa
EXP |  | Non_NRG_OTH | Primary Fuel Supply | Natural Gas | Non Energy Use of Natural Gas | Natural Gas | Primary Fuel Supply -:- Natural Gas -:- Non Energy Use of Natural Gas -:- Natural Gas |  | PJ | PJa
PRE |  | LNGport2021 | Primary Fuel Supply | Natural Gas | LNG Port | Natural Gas | Primary Fuel Supply -:- Natural Gas -:- LNG Port -:- Natural Gas | LNG port for natural gas imports | PJ | PJa
IMP |  | IMPNGA1 | Primary Fuel Supply | Natural Gas | Import - Natural Gas | Natural Gas | Primary Fuel Supply -:- Natural Gas -:- Import - Natural Gas -:- Natural Gas |  | PJ | PJa
~FI_T
TechName | Comm-IN | Comm-OUT | CUM | COST | COST~2021 | COST~2025 | COST~2030 | COST~2035 | COST~2040 | COST~2050 | COST~2060 | ACT_BND | ACT_BND~2060 | ACT_BND~0
*Technology Name | Input Commodity | Output Commodity | Reserves Cumulative Value | Cost | Cost | Cost | Cost | Cost | Cost | Cost | Cost | Annual Production Bound | Annual Production Bound | Annual Production Bound
*Units |  |  | PJ | Milion NZD (2015)/PJ | [7 empty] | PJ
MINNGA1 |  | NGA |  | 6 | 7.59036144578313 | 9.39759036144578 | 11.3493975903614 | 12 | 12.7228915662651 | 14.3855421686747 | 14.4578313253012 | 0 | 0 | 5
IMPNGA1 |  | NGA |  | 8.3 | 10.5 | 13 | 15.7 | 16.6 | 17.6 | 19.9 | 20 | 0 | 0 | 5
EXPNGA1 | NGA |  |  | 6.64 | 8.4 | 10.4 | 12.56 | 13.28 | 14.08 | 15.92 | 16 | 0 | 0 | 5

## Pri_OIL
~FI_Comm
Csets | Region | CommName | * Fuel | * Enduse | CommDesc | * OLD CommDesc | Unit | LimType | CTSLvl | PeakTS | Ctype
*Commodity Set Membership | Region Name | Commodity Name |  |  |  | Commodity Description | Unit | Sense of the Balance EQN. | Timeslice Level | Peak Monitoring | Electricity Indicator
NRG |  | OILD | Crude Oil (domestic) |  | Crude Oil (domestic) -:- | Oil products - Crude oil | PJ
|  | OILI | Crude Oil (imported) |  | Crude Oil (imported) -:- | Oil products - Crude oil imported (for refinery) | PJ
|  | LPG | LPG |  | LPG -:- | Oil products - LPG | PJ
|  | PET | Petrol |  | Petrol -:- | Oil products - Petroleum | PJ
|  | DSL | Diesel |  | Diesel -:- | Oil products - Diesel oil | PJ
|  | FOL | Fuel Oil |  | Fuel Oil -:- | Oil products - Light fuel oil | PJ
|  | JET | Jet Fuel |  | Jet Fuel -:- | Oil products - Jet kerosen | PJ
|  | OTH | Other fuels from refinery |  | Other fuels from refinery -:- | Oil products - Other fuels from refinery | PJ
~FI_Process
Sets | Region | TechName | * Sector | * Subsector | * Technology | * Fuel | TechDesc | * OLD TechDesc | Tact | Tcap | Tslvl | PrimaryCG | Vintage
*Process Set Membership | Region Name | Technology Name | [5 empty] | Technology Description | Activity Unit | Capacity Unit | TimeSlice level of Process Activity | Primary Commodity Group | Vintage Tracking
*
MIN |  | MINOIL1 | Primary Fuel Supply | Petroleum |  |  | Primary Fuel Supply -:- Petroleum -:- -:- |  | PJ | PJa
|  | MINLPG1 | Primary Fuel Supply | Petroleum |  |  | Primary Fuel Supply -:- Petroleum -:- -:- |  | PJ | PJa
|  | MINPET1 | Primary Fuel Supply | Petroleum |  |  | Primary Fuel Supply -:- Petroleum -:- -:- |  | PJ | PJa
|  | MINDSL1 | Primary Fuel Supply | Petroleum |  |  | Primary Fuel Supply -:- Petroleum -:- -:- |  | PJ | PJa
|  | MINFOL1 | Primary Fuel Supply | Petroleum |  |  | Primary Fuel Supply -:- Petroleum -:- -:- |  | PJ | PJa
|  | MINJET1 | Primary Fuel Supply | Petroleum |  |  | Primary Fuel Supply -:- Petroleum -:- -:- |  | PJ | PJa
|  | MINOTH1 | Primary Fuel Supply | Petroleum |  |  | Primary Fuel Supply -:- Petroleum -:- -:- |  | PJ | PJa
IMP |  | IMPOIL1 | Primary Fuel Supply | Petroleum |  |  | Primary Fuel Supply -:- Petroleum -:- -:- |  | PJ | PJa
|  | IMPLPG1 | Primary Fuel Supply | Petroleum |  |  | Primary Fuel Supply -:- Petroleum -:- -:- |  | PJ | PJa
|  | IMPPET1 | Primary Fuel Supply | Petroleum |  |  | Primary Fuel Supply -:- Petroleum -:- -:- |  | PJ | PJa
|  | IMPDSL1 | Primary Fuel Supply | Petroleum |  |  | Primary Fuel Supply -:- Petroleum -:- -:- |  | PJ | PJa
|  | IMPFOL1 | Primary Fuel Supply | Petroleum |  |  | Primary Fuel Supply -:- Petroleum -:- -:- |  | PJ | PJa
|  | IMPJET1 | Primary Fuel Supply | Petroleum |  |  | Primary Fuel Supply -:- Petroleum -:- -:- |  | PJ | PJa
|  | IMPOTH1 | Primary Fuel Supply | Petroleum |  |  | Primary Fuel Supply -:- Petroleum -:- -:- |  | PJ | PJa
|  | IMPDID | Primary Fuel Supply | Petroleum |  | Waste Oil | Primary Fuel Supply -:- Petroleum -:- -:- Waste Oil |  | PJ | PJa
|  | IMPDIJ | Primary Fuel Supply | Petroleum |  | Waste Oil | Primary Fuel Supply -:- Petroleum -:- -:- Waste Oil |  | PJ | PJa
EXP |  | EXPOIL1 | Primary Fuel Supply | Petroleum |  |  | Primary Fuel Supply -:- Petroleum -:- -:- |  | PJ | PJa
|  | EXPLPG1 | Primary Fuel Supply | Petroleum |  |  | Primary Fuel Supply -:- Petroleum -:- -:- |  | PJ | PJa
|  | EXPPET1 | Primary Fuel Supply | Petroleum |  |  | Primary Fuel Supply -:- Petroleum -:- -:- |  | PJ | PJa
|  | EXPDSL1 | Primary Fuel Supply | Petroleum |  |  | Primary Fuel Supply -:- Petroleum -:- -:- |  | PJ | PJa
|  | EXPFOL1 | Primary Fuel Supply | Petroleum |  |  | Primary Fuel Supply -:- Petroleum -:- -:- |  | PJ | PJa
|  | EXPJET1 | Primary Fuel Supply | Petroleum |  |  | Primary Fuel Supply -:- Petroleum -:- -:- |  | PJ | PJa
|  | EXPOTH1 | Primary Fuel Supply | Petroleum |  |  | Primary Fuel Supply -:- Petroleum -:- -:- |  | PJ | PJa
~FI_T
TechName | Comm-IN | Comm-OUT | CUM | COST | COST~2021 | COST~2025 | COST~2030 | COST~2035 | COST~2040 | COST~2050 | COST~2060 | ACT_BND | ACT_BND~2060
*Technology Name | Input Commodity | Output Commodity | Reserves Cumulative Value | Cost | Cost | Cost | Cost | Cost | Cost | Cost | Cost | Annual Production Bound | Annual Production Bound
*Units |  |  | PJ | Milion NZD (2015)/PJ | Milion NZD (2015)/PJ | Milion NZD (2015)/PJ | Milion NZD (2015)/PJ | Milion NZD (2015)/PJ | Milion NZD (2015)/PJ | Milion NZD (2015)/PJ | Milion NZD (2015)/PJ | PJ | PJ
MINOIL1 |  | OILD |  | 10 | 16.3487452517022 | 19.8222200851634 | 23.2937019043177 | 24.7116156546915 | 26.1241720300154 | 29.2828351355422 | 29.4296086005688 | 0
MINLPG1 |  | LPG |  | 20 | 32.6974905034045 | 39.6444401703267 | 46.5874038086355 | 49.4232313093831 | 52.2483440600308 | 58.5656702710844 | 58.8592172011377 | 0
MINPET1 |  | PET |  | 20 | 32.6974905034045 | 39.6444401703267 | 46.5874038086355 | 49.4232313093831 | 52.2483440600308 | 58.5656702710844 | 58.8592172011377 | 0
MINDSL1 |  | DSL |  | 20 | 32.6974905034045 | 39.6444401703267 | 46.5874038086355 | 49.4232313093831 | 52.2483440600308 | 58.5656702710844 | 58.8592172011377 | 0
MINFOL1 |  | FOL |  | 20 | 32.6974905034045 | 39.6444401703267 | 46.5874038086355 | 49.4232313093831 | 52.2483440600308 | 58.5656702710844 | 58.8592172011377 | 0
MINJET1 |  | JET |  | 20 | 32.6974905034045 | 39.6444401703267 | 46.5874038086355 | 49.4232313093831 | 52.2483440600308 | 58.5656702710844 | 58.8592172011377 | 0
MINOTH1 |  | OTH |  | 20 | 32.6974905034045 | 39.6444401703267 | 46.5874038086355 | 49.4232313093831 | 52.2483440600308 | 58.5656702710844 | 58.8592172011377 | 0
IMPOIL1 |  | OILI |  | 12.0209311368914 | 19.6527140845293 | 23.8281542624054 | 28.001198651508 | 29.7056630066374 | 31.4036872981119 | 35.2006944657296 | 35.3771298373105 | 0
IMPLPG1 |  | LPG |  | 20 | 32.6974905034045 | 39.6444401703267 | 46.5874038086355 | 49.4232313093831 | 52.2483440600308 | 58.5656702710844 | 58.8592172011377 | 0
IMPPET1 |  | PET |  | 15.3798961125361 | 22.6104060064502 | 27.0864994801114 | 31.5285701469886 | 33.3311178086745 | 35.1228442956803 | 39.1112329941124 | 39.3072690391688 | 0
IMPDSL1 |  | DSL |  | 15.0251431190601 | 22.7139702005428 | 27.4060858158002 | 32.0561395363421 | 33.945606109417 | 35.8227768876206 | 40.0031993299224 | 40.2037061507486 | 0
IMPFOL1 |  | FOL |  | 13.5226288071541 | 20.4425731804885 | 24.6654772342202 | 28.8505255827079 | 30.5510454984753 | 32.2404991988585 | 36.0028793969302 | 36.1833355356737 | 0
IMPJET1 |  | JET |  | 16.5276574309661 | 24.9853672205971 | 30.1466943973803 | 35.2617534899763 | 37.3401667203587 | 39.4050545763827 | 44.0035192629147 | 44.2240767658235 | 0 | 60
IMPOTH1 |  | OTH |  | 30 | 21.7983270022696 | 26.4296267802178 | 31.058269205757 | 32.9488208729221 | 34.8322293733538 | 39.0437801807229 | 39.2394781340918 | 0
EXPOIL1 | OILD |  |  | 15 | 15.7221712676234 | 19.0625234099244 | 22.4009589212064 | 23.76453040531 | 25.1229498384895 | 28.1605555725837 | 28.3017038698484 | 0
EXPLPG1 | LPG |  |  | 30 | 26.1579924027236 | 31.7155521362614 | 37.2699230469084 | 39.5385850475065 | 41.7986752480246 | 46.8525362168675 | 47.0873737609101 | 0
EXPPET1 | PET |  |  | 30 | 18.0883248051602 | 21.6691995840892 | 25.2228561175909 | 26.6648942469396 | 28.0982754365442 | 31.2889863952899 | 31.445815231335 | 0
EXPDSL1 | DSL |  |  | 30 | 18.1711761604342 | 21.9248686526402 | 25.6449116290737 | 27.1564848875336 | 28.6582215100965 | 32.0025594639379 | 32.1629649205989 | 0
EXPFOL1 | FOL |  |  | 30 | 16.3540585443908 | 19.7323817873762 | 23.0804204661663 | 24.4408363987803 | 25.7923993590868 | 28.8023035175441 | 28.946668428539 | 0
EXPJET1 | JET |  |  | 30 | 19.9882937764777 | 24.1173555179042 | 28.209402791981 | 29.872133376287 | 31.5240436611061 | 35.2028154103317 | 35.3792614126588 | 0
EXPOTH1 | OTH |  |  | 30 | 17.4386616018157 | 21.1437014241743 | 24.8466153646056 | 26.3590566983376 | 27.8657834986831 | 31.2350241445783 | 31.3915825072734 | 0

## Pri_RNW
~FI_Comm
Csets | Region | CommName | * Fuel | * Enduse | CommDesc | * OLD CommDesc | Unit | LimType | CTSLvl | PeakTS | Ctype
*Commodity Set Membership | Region Name | Commodity Name |  |  |  | Commodity Description | Unit | Sense of the Balance EQN. | Timeslice Level | Peak Monitoring | Electricity Indicator
NRG |  | HYD | Hydro |  | Hydro -:- | Renewables - Hydro | PJ | FX | DAYNITE
|  | GEO | Geothermal |  | Geothermal -:- | Renewables - GEO | PJ | FX | DAYNITE
|  | SOL | Solar |  | Solar -:- | Renewables - Solar | PJ | FX | DAYNITE
|  | WIN | Wind |  | Wind -:- | Renewables - Wind | PJ | FX | DAYNITE
|  | BIL | Bioliquid |  | Bioliquid -:- | Biofuels - Bioliquid | PJ | FX | DAYNITE
|  | BIG | Biogas |  | Biogas -:- | Biofuels - Biogas | PJ | FX | DAYNITE
|  | TID | Tidal |  | Tidal -:- | Renewables - Tidal | PJ | FX | DAYNITE
|  | URN | Uranium |  | Uranium -:- | Uranium | PJ | FX | DAYNITE
~FI_Process
Sets | Region | TechName | * Sector | * Subsector | * Technology | * Fuel | TechDesc | * OLD TechDesc | Tact | Tcap | Tslvl | PrimaryCG | Vintage
*Process Set Membership | Region Name | Technology Name | [5 empty] | Technology Description | Activity Unit | Capacity Unit | TimeSlice level of Process Activity | Primary Commodity Group | Vintage Tracking
*
MIN |  | MINHYD1 | Primary Fuel Supply | Renewables | Mining - Hydro |  | Primary Fuel Supply -:- Renewables -:- Mining - Hydro -:- |  | PJ | PJa | DAYNITE
|  | MINGEO1 | Primary Fuel Supply | Renewables | Mining - Geothermal |  | Primary Fuel Supply -:- Renewables -:- Mining - Geothermal -:- |  | PJ | PJa | DAYNITE
|  | MINSOL1 | Primary Fuel Supply | Renewables | Mining - Solar |  | Primary Fuel Supply -:- Renewables -:- Mining - Solar -:- |  | PJ | PJa | DAYNITE
|  | MINWIN1 | Primary Fuel Supply | Renewables | Mining - Wind |  | Primary Fuel Supply -:- Renewables -:- Mining - Wind -:- |  | PJ | PJa | DAYNITE
|  | MINTID1 | Primary Fuel Supply | Renewables | Mining - Tidal |  | Primary Fuel Supply -:- Renewables -:- Mining - Tidal -:- |  | PJ | PJa | DAYNITE
|  | MINURN1 | Primary Fuel Supply |  | Mining - Uranium |  | Primary Fuel Supply -:- -:- Mining - Uranium -:- |  | PJ | PJa | DAYNITE
~FI_T
TechName | Comm-IN | Comm-OUT | COST | COST~2021 | COST~2025 | COST~2030 | COST~2035 | COST~2040 | COST~2050 | COST~2060 | ACT_BND~UP | ACT_BND~UP~2016 | ACT_BND~UP~2021 | ACT_BND~UP~2030
*Technology Name | Input Commodity | Output Commodity | Cost | Cost | Cost | Cost | Cost | Cost | Cost | Cost | Annual Production Bound | Annual Production Bound | Annual Production Bound | Annual Production Bound
*Units |  |  | Milion NZD (2015)/PJ | Milion NZD (2015)/PJ | Milion NZD (2015)/PJ | Milion NZD (2015)/PJ | Milion NZD (2015)/PJ | Milion NZD (2015)/PJ | Milion NZD (2015)/PJ | Milion NZD (2015)/PJ | PJ | PJ | PJ | PJ
MINHYD1 |  | HYD | 0.0001 | 0.0001 | 0.0001 | 0.0001 | 0.0001 | 0.0001 | 0.0001 | 0.0001
MINGEO1 |  | GEO | 0.0001 | 0.0001 | 0.0001 | 0.0001 | 0.0001 | 0.0001 | 0.0001 | 0.0001
MINSOL1 |  | SOL | 0.0001 | 0.0001 | 0.0001 | 0.0001 | 0.0001 | 0.0001 | 0.0001 | 0.0001
MINWIN1 |  | WIN | 0.0001 | 0.0001 | 0.0001 | 0.0001 | 0.0001 | 0.0001 | 0.0001 | 0.0001
MINTID1 |  | TID | 0.0001 | 0.0001 | 0.0001 | 0.0001 | 0.0001 | 0.0001 | 0.0001 | 0.0001 | 50 | 51
MINURN1 |  | URN | 6.6550808993064 | 6.70035414048127 | 6.73492712778337 | 6.78674563343641 | 6.78674563343641 | 6.78674563343641 | 6.78674563343641 | 6.78674563343641

## SUP_H2
~FI_Comm
Csets | Region | CommName | * Fuel | * Enduse | CommDesc | * OLD CommDesc | Unit | LimType | CTSLvl | PeakTS | Ctype
*Commodity Set Membership | Region Name | Commodity Name |  |  |  | Commodity Description | Unit | Sense of the Balance EQN. | Timeslice Level | Peak Monitoring | Electricity Indicator
NRG |  | H2C | Green Hydrogen | Green Hydrogen Fuel | Green Hydrogen -:- Green Hydrogen Fuel | centralised hydrogen | PJ | FX | DAYNITE
NRG |  | H2D | Green Hydrogen | Green Hydrogen Fuel | Green Hydrogen -:- Green Hydrogen Fuel | decentralised hydrogen | PJ | FX | DAYNITE
NRG |  | H2R | Green Hydrogen | Green Hydrogen Fuel | Green Hydrogen -:- Green Hydrogen Fuel | renewable hydrogen (end-use hydrogen) | PJ | FX | DAYNITE
NRG |  | ELCNGA | Natural Gas | Electricity Production | Natural Gas -:- Electricity Production | Hydrogen and natural gas mix (ELC sector) | PJ | FX | DAYNITE
NRG |  | DAC_CO2 |  | CO2 from air | -:- CO2 from air | CO2 from air | kt
NRG |  | TRAH2R | Green Hydrogen |  | Green Hydrogen -:- | Hydrogen for transport sector | PJ | FX | DAYNITE
NRG |  | INDH2R |  | Hydrogen | -:- Hydrogen | Hydrogen for industry sector | PJ | FX | DAYNITE
NRG |  | ELCH2R |  | Hydrogen | -:- Hydrogen | Hydrogen for power generation sector | PJ | FX | DAYNITE
NRG |  | COMH2R |  | Hydrogen | -:- Hydrogen | Hydrogen for commercial sector | PJ | FX | DAYNITE
NRG |  | RESH2R |  | Hydrogen | -:- Hydrogen | Hydrogen for residential sector | PJ | FX | DAYNITE
NRG |  | AGRH2R |  | Hydrogen | -:- Hydrogen | Hydrogen for agricultural sector | PJ | FX | DAYNITE
NRG |  | COseq |  | CO2 to CCS | -:- CO2 to CCS | CO2 to CCS | kt
~FI_Process
Sets | Region | TechName | * Sector | * Subsector | * Technology | * Fuel | TechDesc | * OLD TechDesc | Tact | Tcap | Tslvl | PrimaryCG | Vintage
*Process Set Membership | Region Name | Technology Name | [5 empty] | Technology Description | Activity Unit | Capacity Unit | TimeSlice level of Process Activity | Primary Commodity Group | Vintage Tracking
*
PRE |  | SUP_ELC-PEMC-H2 | Green Hydrogen | Green Hydrogen Production | PEM Electrolyser | Electricity | Green Hydrogen -:- Green Hydrogen Production -:- PEM Electrolyser -:- Electricity | H2 production from PEM electrolysis - centralised | PJ | GW | DAYNITE
PRE |  | SUP_ELC-PEMD-H2 | Green Hydrogen | Green Hydrogen Production | PEM Electrolyser | Electricity | Green Hydrogen -:- Green Hydrogen Production -:- PEM Electrolyser -:- Electricity | H2 production from PEM electrolysis - decentralised | PJ | GW | DAYNITE
PRE |  | \I:SUP_ELC-SOECC-H2 | Green Hydrogen | Green Hydrogen Production | SOEC Electrolyser | Electricity | Green Hydrogen -:- Green Hydrogen Production -:- SOEC Electrolyser -:- Electricity | H2 production from SOEC electrolysis - centralised | PJ | GW | DAYNITE
PRE |  | \I:SUP_ELC-SOECD-H2 | Green Hydrogen | Green Hydrogen Production | SOEC Electrolyser | Electricity | Green Hydrogen -:- Green Hydrogen Production -:- SOEC Electrolyser -:- Electricity | H2 production from SOEC electrolysis - decentralised | PJ | GW | DAYNITE
\I: |  | \I:SUP_H2NGA | Green Hydrogen | Hydrogen to Synthetic Fuels | DAC ELC to NGA | Electricity | Green Hydrogen -:- Hydrogen to Synthetic Fuels -:- DAC ELC to NGA -:- Electricity | H2 methanisation to natural gas (CO2 from DAC) | PJ | GW | DAYNITE
\I: |  | \I:SUP_H2NGA_CCS | Green Hydrogen | Hydrogen to Synthetic Fuels | CCS ELC to NGA | Electricity | Green Hydrogen -:- Hydrogen to Synthetic Fuels -:- CCS ELC to NGA -:- Electricity | H2 methanisation to natural gas (CO2 from CCS) | PJ | GW | DAYNITE
\I: |  | \I: | Primary Fuel Supply | Grey Hydrogen Production with Emission Control | H2 production from natural gas (steam methane reforming with CCS) | Electricity | Primary Fuel Supply -:- Grey Hydrogen Production with Emission Control -:- H2 production from natural gas (steam methane reforming with CCS) -:- Electricity | H2 production from natural gas (steam methane reforming with CCS) | PJ | GW | DAYNITE
MIN |  | MIN_DAC_CO2 | Green Hydrogen | Hydrogen to Synthetic Fuels | Direct air capture costs | Electricity | Green Hydrogen -:- Hydrogen to Synthetic Fuels -:- Direct air capture costs -:- Electricity | Direct air capture costs | kt | kta
DISTR |  | FTE_TRAH2R | Green Hydrogen | Hydrogen Storage and Distribution | Hydrogen supply to transport sector (centralized) |  | Green Hydrogen -:- Hydrogen Storage and Distribution -:- Hydrogen supply to transport sector (centralized) -:- | Hydrogen supply to transport sector (centralized) | PJ | Pja | DAYNITE
DISTR |  | FTE_TRAH2D | Green Hydrogen | Hydrogen Storage and Distribution | Hydrogen supply to transport sector (decentralized) |  | Green Hydrogen -:- Hydrogen Storage and Distribution -:- Hydrogen supply to transport sector (decentralized) -:- | Hydrogen supply to transport sector (decentralized) | PJ | Pja | DAYNITE
DISTR |  | FTE_INDH2R | Green Hydrogen | Hydrogen Storage and Distribution | Hydrogen supply to industry sector (centralized) |  | Green Hydrogen -:- Hydrogen Storage and Distribution -:- Hydrogen supply to industry sector (centralized) -:- | Hydrogen supply to industry sector (centralized) | PJ | Pja | DAYNITE
DISTR |  | FTE_INDH2D | Green Hydrogen | Hydrogen Storage and Distribution | Hydrogen supply to industry sector (decentralized) |  | Green Hydrogen -:- Hydrogen Storage and Distribution -:- Hydrogen supply to industry sector (decentralized) -:- | Hydrogen supply to industry sector (decentralized) | PJ | Pja | DAYNITE
DISTR |  | FTE_ELCH2R | Green Hydrogen | Hydrogen Storage and Distribution | Hydrogen supply to power sector (centralized) |  | Green Hydrogen -:- Hydrogen Storage and Distribution -:- Hydrogen supply to power sector (centralized) -:- | Hydrogen supply to power sector (centralized) | PJ | Pja | DAYNITE
DISTR |  | FTE_COMH2R | Green Hydrogen | Hydrogen Storage and Distribution | Hydrogen supply to commercial sector (centralized) |  | Green Hydrogen -:- Hydrogen Storage and Distribution -:- Hydrogen supply to commercial sector (centralized) -:- | Hydrogen supply to commercial sector (centralized) | PJ | Pja | DAYNITE
DISTR |  | FTE_COMH2D | Green Hydrogen | Hydrogen Storage and Distribution | Hydrogen supply to commercial sector (decentralized) |  | Green Hydrogen -:- Hydrogen Storage and Distribution -:- Hydrogen supply to commercial sector (decentralized) -:- | Hydrogen supply to commercial sector (decentralized) | PJ | Pja | DAYNITE
DISTR |  | FTE_RESH2R | Green Hydrogen | Hydrogen Storage and Distribution | Hydrogen supply to residential sector (centralized) |  | Green Hydrogen -:- Hydrogen Storage and Distribution -:- Hydrogen supply to residential sector (centralized) -:- | Hydrogen supply to residential sector (centralized) | PJ | Pja | DAYNITE
DISTR |  | FTE_RESH2D | Green Hydrogen | Hydrogen Storage and Distribution | Hydrogen supply to residential sector (decentralized) |  | Green Hydrogen -:- Hydrogen Storage and Distribution -:- Hydrogen supply to residential sector (decentralized) -:- | Hydrogen supply to residential sector (decentralized) | PJ | Pja | DAYNITE
DISTR |  | FTE_AGRH2R | Green Hydrogen | Hydrogen Storage and Distribution | Hydrogen supply to Agriculture sector (centralized) |  | Green Hydrogen -:- Hydrogen Storage and Distribution -:- Hydrogen supply to Agriculture sector (centralized) -:- | Hydrogen supply to Agriculture sector (centralized) | PJ | Pja | DAYNITE
DISTR |  | FTE_AGRH2D | Green Hydrogen | Hydrogen Storage and Distribution | Hydrogen supply to agriculture sector (decentralized) |  | Green Hydrogen -:- Hydrogen Storage and Distribution -:- Hydrogen supply to agriculture sector (decentralized) -:- | Hydrogen supply to agriculture sector (decentralized) | PJ | Pja | DAYNITE
\I: |  | D-H2_ELCNGA | Green Hydrogen | Fossil Fuel Infrastructure | Natural gas T&D to power & heat sectors |  | Green Hydrogen -:- Fossil Fuel Infrastructure -:- Natural gas T&D to power & heat sectors -:- | Natural gas T&D to power & heat sectors | PJ | GW | DAYNITE
\I:PRE |  | D-H2_NPIP | Green Hydrogen | Hydrogen Storage and Distribution | New Pipeline (NI and SI) |  | Green Hydrogen -:- Hydrogen Storage and Distribution -:- New Pipeline (NI and SI) -:- | New Pipeline (NI and SI) | PJ | GW | DAYNITE
\I: |  | D-H2toNGA_blnd | Green Hydrogen | Hydrogen Utilization in Existing Infrastructure | Hydrogen Enrichment | Natural Gas | Green Hydrogen -:- Hydrogen Utilization in Existing Infrastructure -:- Hydrogen Enrichment -:- Natural Gas | Blending Hydrogen with Natural gas (only NI) | PJ | GW | DAYNITE
DISTR |  | D-H2_Trailer | Green Hydrogen | Hydrogen Storage and Distribution | Tube Trailer |  | Green Hydrogen -:- Hydrogen Storage and Distribution -:- Tube Trailer -:- | Tube Trailer (NI and SI) | PJ | Truck | DAYNITE
~FI_T
TechName | *TechDescription | Comm-IN | Comm-OUT | INPUT | INPUT~2050 | EFF | EFF~2020 | EFF~2030 | EFF~2040 | EFF~2050 | EFF~2060 | EFF~0 | INVCOST~2018 | INVCOST~2035 | INVCOST~2050 | INVCOST~0 | FIXOM | FIXOM~2035 | FIXOM~2050 | FIXOM~0 | VAROM | VAROM~2035 | VAROM~2050 | VAROM~0 | AFA | LIFE~2018 | LIFE~2030 | LIFE~2050 | LIFE~0 | ENV_ACT~TOTCO2 | NCAP_DRATE | CAP2ACT
SUP_ELC-PEMC-H2 | H2 production from PEM electrolysis - centralised | ELC | H2C |  |  | 0.7 | EFF~2050: 0.8; EFF~0: 5 | 2041.626 | 1368 | 1178 |  | 4.142 |  |  |  | 1.4667 |  |  |  | 0.8 | 10 | 10 | 15 | 5 |  |  | 31.536
ELC-HV
SUP_ELC-PEMD-H2 | H2 production from PEM electrolysis - decentralised | ELCD | H2D |  |  | 0.7 | EFF~2050: 0.8; EFF~0: 5 | 2041.626 | 1915.2 | 1649.2 |  | 4.142 |  |  |  | 1.4667 |  |  |  | 0.8 | 10 | 10 | 15 | 5 |  |  | 31.536
\I:SUP_ELC-SOECC-H2 | H2 production from SOEC electrolysis - centralised | ELC | H2C |  |  | 0.9 | EFF~2050: 0.95; EFF~0: 5 | 4416.626 | 2896.626 | 2421.626 |  | 4.142 | 4.142 | 4.142 |  | 1.4667 | 1.4667 | 1.4667 |  | 0.8 | 3.3333 | 7 | 10.5 | 5 |  |  | 31.536
\I: |  | ELC-HV
\I:SUP_ELC-SOECD-H2 | H2 production from SOEC electrolysis - decentralised | ELCD | H2D |  |  | 0.9 | EFF~2050: 0.95; EFF~0: 5 | 4416.626 | 4055.2764 | 3390.2764 |  | 4.142 | 4.142 | 4.142 |  | 1.4667 | 1.4667 | 1.4667 |  | 0.8 | 3.3333 | 7 | 10.5 | 5 |  |  | 31.536
\I:SUP_H2NGA | H2 methanisation to natural gas (CO2 from DAC) | H2R | NGA | 1 | 1 | 0.7 | 0.7375 | 0.775 | 0.8125 | 0.85 | 0.85 | 3 | 2234.8894 | 1534.6241 | 1191.941 |  | 111.7445 | 59.5971 | 44.6978 |  | 0 | 0 | 0 |  | 0.85 | 20 | 20 | 20 | 5 | -53.96 | 0.025 | 31.536
\I: |  | DAC_CO2 |  | 37.772 | 45.866
\I:SUP_H2NGA_CCS | H2 methanisation to natural gas (CO2 from CCS) | H2R | NGA |  |  | 0.7 | 0.7375 | 0.775 | 0.8125 | 0.85 | 0.85 | 3 | 2234.8894 | 1534.6241 | 1191.941 |  | 111.7445 | 59.5971 | 44.6978 |  | 0 | 0 | 0 |  | 0.85 | 20 | 20 | 20 | 5 |  | 0.025 | 31.536
\I: | H2 production from natural gas (steam methane reforming with CCS) | NGA | H2R | 1 | 1 | 0.73801 | [6 empty] | 1346.9643 | 1112.7096 | 919.1949 |  | 48.222 | [8 empty] | 25 | 25 | 25 | 5 | -81.2398 | 0.025 | 31.536
\I: |  | COseq |  | 81.2398 | 81.2398
MIN_DAC_CO2 | Direct air capture costs |  | DAC_CO2 | [17 empty] | 345.68
~FI_T
TechName | *TechDesc | Comm-IN | Comm-OUT | INPUT | SHARE-I~UP~2010 | INVCOST | FIXOM | VAROM | EFF | AFA | LIFE | NCAP_DRATE | CAP2ACT | SHARE-I~UP~0
*Technology Name | Technology Description | Input Commodity | Output Commodity | Aux commodity consumption | Share of a commodity in a user-specified group | Investment Cost NZD/kW | Fixed O&M Cost NZD/kW | Variable O&M Cost NZD/GJ | Efficiency | Annual Availability Factor | Lifetime in years | Technology-specific discount rate | Capacity to Activity | Share of a commodity in a user-specified group
\I: blending H2 with natural gas in to electricity and heat sector
\I: D-H2_ELCNGA | Natural gas T&D to power & heat sectors | NGA | ELCNGA |  | 1 | 156.89 | 3.16 | 1.26 | 0.99 | 0.9 | 20 | 0.025 | 31.536 | 3
\I: |  | H2C |  |  | 0.01
\I: D-H2_NPIP | New Pipeline (NI and SI) | H2C | H2R |  |  | 15381.29 | 153.8129 |  | 0.97 | 1 | 100 |  | 175.872
\I: D-H2toNGA_blnd | Blending Hydrogen with Natural gas (only NI) | NGA | NGA |  | 1 | 1691.41052734243 | 169.141052734243 |  | 0.986 | 1 | 100 |  | 31.536
\I: |  | H2C |  |  | 0.2
D-H2_Trailer | Tube Trailer (NI and SI) | H2C | H2R |  |  | 1.93 |  | 24.95 | 0.99 | 0.5 | 20 |  | 0.06846246
~FI_T
TechName | Comm-IN | Comm-OUT | Share-I~UP | Share-I~UP~2020 | Share-I~UP~2060 | EFF | EFF~2020: LIFE; EFF~2030: VAROM
*Technology Name | Input Commodity | Output Commodity |  |  |  | Efficiency | EFF~2020: Lifetime; EFF~2030: $/GJ
*Units | [6 empty] | EFF~2020: Years
FTE_TRAH2R | H2R | TRAH2R |  |  |  | 1 | EFF~2020: 100
FTE_TRAH2D | H2D | TRAH2R |  |  |  | 1 | EFF~2020: 100; EFF~2030: 29
FTE_INDH2R | H2R | INDH2R |  |  |  | 1 | EFF~2020: 100
FTE_INDH2D | H2D | INDH2R |  |  |  | 1 | EFF~2020: 100; EFF~2030: 29
FTE_ELCH2R | H2R | ELCH2R |  |  |  | 1 | EFF~2020: 100
FTE_COMH2R | H2R | COMH2R |  |  |  | 1 | EFF~2020: 100
FTE_COMH2D | H2D | COMH2R |  |  |  | 1 | EFF~2020: 100; EFF~2030: 29
FTE_RESH2R | H2R | RESH2R |  |  |  | 1 | EFF~2020: 100
FTE_RESH2D | H2D | RESH2R |  |  |  | 1 | EFF~2020: 100; EFF~2030: 29
FTE_AGRH2R | H2R | AGRH2R |  |  |  | 1 | EFF~2020: 100
FTE_AGRH2D | H2D | AGRH2R |  |  |  | 1 | EFF~2020: 100; EFF~2030: 29

## TOTCO2
~COMAGG
CommName | ELCCO2 | *REFCO2 | TRACO2 | INDCO2 | AGRCO2 | COMCO2 | RESCO2
TOTCO2 | 1 | 1 | 1 | 1 | 1 | 1 | 1
~FI_Comm
Csets | Region | CommName | * Fuel | * Enduse | CommDesc | * OLD CommDesc | Unit | LimType | CTSLvl | PeakTS | Ctype
*Commodity Set Membership | Region Name | Commodity Name |  |  |  | Commodity Description | Unit | Sense of the Balance EQN. | Timeslice Level | Peak Monitoring | Electricity Indicator
ENV |  | TOTCO2 |  |  | -:- | Total CO2 | kt
ENV |  | TRACO2 |  |  | -:- | Transport CO2 | kt