## ELC_newtech_TUI
*Declare and characterize the new technologies by sector. Sheet names should indicate the sector as <SectorName>_<Anything>
New power generation techs |  |  |  | ~FI_T
TechName | *TechDesc | *Source | Comm-IN | Comm-OUT | START | EFF | EFF~2018 | EFF~2030 | EFF~2050 | EFF~0 | AFA | AF | Life | CAP2ACT | INVCOST | INVCOST~2018 | INVCOST~2030 | INVCOST~2040 | INVCOST~2050 | INVCOST~0 | FIXOM | FIXOM~2018 | FIXOM~2030 | FIXOM~2050 | FIXOM~0 | VAROM | VAROM~2018 | VAROM~2030 | VAROM~2050 | VAROM~0 | PEAK(CON) | NCAP_DCOST | NCAP_DCOST~2018 | NCAP_DCOST~2030 | NCAP_DCOST~2050 | NCAP_DCOST~0 | NCAP_ILED | S_EFF | ENV_ACT~ELCCO2 | Land Use
\I:Technology Name | Technology Description |  | Input Commodity | Output Commodity | Starting Year | Efficiency | Efficiency | Efficiency | Efficiency | Efficiency | Annual Availability Factor | Availability Factor | Lifetime of Process | Capacity to Activity Factor | Investment Cost | [5 empty] | Fixed O&M Cost |  |  |  |  | Variable O&M Cost | [10 empty] | Lead Time | Storage efficiency | activiy emissions (kt/PJ) | (GW/mha)
EHYD-DAM-New20 | New dam hydro | GEM model database | ELCHYD | ELC | 2020 | 1 | [6 empty] | 80 | 31.536 |  | 3949 | 3949 | 3949 | 3949 |  | 65 |  |  |  |  | 2.2 |  |  |  |  | 0.98 | 1794 |  |  |  |  | 3
EHCO_SCPC20 | Coal: SCPC - 2018 | GEM model database | ELCCOA | ELC | 2020 |  | 0.34 | 0.34 | 0.34 | 5 | 0.8 |  | 35 | 31.536 |  | 1654 | 1654 |  | 1654 |  |  | 95.5 | 95.5 | 95.5 |  | 4.2504 |  |  |  |  | 0.97 |  | 602 | 551 | 525 |  | 3
EHCOL_SCPC20 | Lignite: SCPC - 2018 | GEM model database | ELCCOL | ELC | 2020 |  | 0.34 | 0.34 | 0.34 | 5 | 0.8 |  | 40 | 31.536 |  | 3651 | 3339 |  | 3184 |  |  | 95.5 | 95.5 | 95.5 |  | 4.2504 |  |  |  |  | 0.97 |  | 628 | 574 | 548 |  | 3
ENGA_GTCC20 | Natural Gas: GTCC - 2018 | GEM model database | ELCNGA | ELC | 2020 |  | 0.51 | 0.51 | 0.51 | 5 | 0.86 |  | 25 | 31.536 |  | 1438 | 1401 |  | 1401 |  | 50 |  |  |  |  | 1.68 |  |  |  |  | 0.97 |  | 25 | 25 | 25 |  | 3
ENGA_GTCCF20 | Natural Gas: OCGT |  | ELCNGA | ELC | 2020 |  | 0.38 | 0.38 | 0.38 | 5 | 0.86 |  | 25 | 31.536 |  | 963 | 939 |  | 939 |  | 29 |  |  |  |  | 3.2088 |  |  |  |  | 0.97 |  | 25 | 25 | 25
ESOLPVUTIFIX20 | Solar PV: ground-utility 2018 - fixed | see tab 'Documentation' | ELCSOL | ELC | 2020 | 1 | [6 empty] | 25 | 31.536 |  | 1280 | 757 | 665 | 622 |  |  | 26.8343 | 20.4938 | 14.0111 | [8 empty] | 215 | 162 | 142 |  | 2 |  |  | 350
ESOLPVUTITRAC20 | Solar PV: ground-utility 2018 - tracking | see tab 'Documentation' | ELCSOL | ELC | 2020 | 1 | [6 empty] | 25 | 31.536 |  | 1565 | 926 | 813 | 760 |  |  | 26.8343 | 20.4938 | 14.0111 | [8 empty] | 215 | 162 | 142 |  | 2 |  |  | 350
ESOLPVDISTGR20 | Solar PV: ground 2018 - Distributed | see tab 'Documentation' | ELCSOL | ELC-MV | 2020 | 1 | [6 empty] | 25 | 31.536 |  | 1804 | 1067 | 937 | 876 |  |  | 26.8343 | 20.4938 | 14.0111 | [8 empty] | 215 | 162 | 142 |  | 1 |  |  | 350
\I:ESOLPVIND20 | Solar PV: ground, industrial, on-site | see tab 'Documentation' | ELCSOL | INDELC | 2020 | 1 | [6 empty] | 25 | 31.536 | [18 empty] | 215 | 162 | 142 |  | 2
ESOLPVBCOM20 | Solar PV: commercial building 2018 | see tab 'Documentation' | ELCSOL | ELCDD | 2020 | 1 | [6 empty] | 25 | 31.536 |  | 2810 | 2221 |  | 1221 |  |  | 25.7472 | 16.5234 | 10.6392 | [8 empty] | 215 | 162 | 142 |  | 1
ESOLPVBRES20 | Solar PV: residential building 2018 | see tab 'Documentation' | ELCSOL | ELCDD | 2020 | 1 | [6 empty] | 25 | 31.536 |  | 3344 | 2661 |  | 1231 |  |  | 31.4688 | 26.0709 | 12.0649 | [8 empty] | 215 | 162 | 142 |  | 1
EWINDDIST20 | Wind: Wind-onshore-small distributed - 2018 | see tab 'Documentation' | ELCWIN | ELC-MV | 2020 | 1 | [6 empty] | 25 | 31.536 |  | 2322 | 1874 |  | 1697 |  |  | 64.376 | 64.3829 | 61.1638 | [7 empty] | 183 |  |  |  |  | 2
EWINDCONS20 | Wind: Wind-onshore - 2018 - (includes all consented) | see tab 'Documentation' | ELCWIN | ELC | 2020 | 1 | [6 empty] | 25 | 31.536 |  | 2017 | 1628 |  | 1474 |  |  | 64.376 | 64.3829 | 61.1638 | [7 empty] | 183 |  |  |  |  | 2
EWINDHIGHCF20 | Wind: Wind-onshore - 2018 - High CF | see tab 'Documentation' | ELCWIN | ELC | 2020 | 1 | [6 empty] | 25 | 31.536 |  | 2089 | 1686 |  | 1527 |  |  | 64.376 | 64.3829 | 61.1638 | [7 empty] | 183 |  |  |  |  | 2
EWINDLOWCF20 | Wind: Wind-onshore - 2018 - Low CF | see tab 'Documentation' | ELCWIN | ELC | 2020 | 1 | [6 empty] | 25 | 31.536 |  | 1989 | 1605 |  | 1454 |  |  | 64.376 | 64.3829 | 61.1638 | [7 empty] | 183 |  |  |  |  | 2
EWINDOFFSFIX20 | Wind: Wind-offshore-fixed - 2018 | see tab 'Documentation' | ELCWIN | ELC | 2020 | 1 | [6 empty] | 25 | 31.536 |  | 6681 | 5544 |  | 4896 |  |  | 180 | 148.7483 | 136.4699 | [8 empty] | 637 |  | 74 |  | 2
EWINDOFFSFLOA20 | Wind: Wind-offshore-floating- 2018 | see tab 'Documentation' | ELCWIN | ELC | 2020 | 1 | [6 empty] | 25 | 31.536 |  | 9803 | 7339 |  | 6283 |  |  | 143.0793 | 120.8752 | 110.8285 | [8 empty] | 637 |  | 45 |  | 2
EGEOCONSFLSH20 | Geothermal Consented, Large Flash | see tab 'Documentation' | ELCGEO | ELC | 2020 | 0.14 |  |  |  |  | 0.93 |  | 40 | 31.536 | 4734 | [5 empty] | 190 | [9 empty] | 0.923 | 1030 | 1030 | 496 |  |  | 3 |  | 16.6667
\I:EGEOCONSLBIN20 | Geothermal Consented, Large Binary | see tab 'Documentation' | ELCGEO | ELC | 2020 | 0.08 |  |  |  |  | 0.93 |  | 40 | 31.536 | 6028 | [5 empty] | 190 | [9 empty] | 0.923 | 1030 | 1030 | 496 |  |  | 3
EGEOCONSBIN20 | Geothermal Consented, Binary | see tab 'Documentation' | ELCGEO | ELC | 2020 | 0.08 |  |  |  |  | 0.93 |  | 40 | 31.536 | 7802 | [5 empty] | 190 | [9 empty] | 0.923 | 1030 | 1030 | 496 |  |  | 3
EGEOBIN20 | Geothermal Binary | see tab 'Documentation' | ELCGEO | ELC | 2020 | 0.08 |  |  |  |  | 0.93 |  | 40 | 31.536 | 7982 | [5 empty] | 190 | [9 empty] | 0.923 | 1030 | 1030 | 496 |  |  | 3
EGEOFLSH20 | Geothermal Flash | see tab 'Documentation' | ELCGEO | ELC | 2020 | 0.14 |  |  |  |  | 0.93 |  | 40 | 31.536 | 5648 | [5 empty] | 190 | [9 empty] | 0.923 | 1030 | 1030 | 496 |  |  | 3 |  | 27.1701
ETIDE20 | Tidal Power 2018 | GEM model database | ELCTID | ELC | 2020 | 1 | [5 empty] | 0.5 | 25 | 31.536 | 5316 | [5 empty] | 49 |  |  |  |  | 27.52 | 27.52 | 27.52 | 27.52 |  | 0.5 | 842 |  |  |  |  | 3
\I: ESOLCSP20 | Concentrated Solar power 2018 | GEM model database | ELCSOL | ELC | 2020 | 1 | [6 empty] | 25 | 31.536 |  | 2960 | 2600 |  | 2400 |  |  | 104 | 95 | 89 |  | 1.5 |  |  |  |  | 0.1 |  | 759 | 666 | 615 |  | 3
EBIG20 | Biogas 2018 | GEM model database | ELCBIG | ELC | 2020 | 0.39 |  |  |  |  | 0.86 |  | 25 | 31.536 |  | 1267 | 1267 |  | 1267 |  |  | 125 | 113 | 93 |  |  | 0 | 0 | 0 |  | 0.66 |  | 218 | 218 | 218 |  | 1
EOIL20 | Oil Plants 2018 | GEM model database | ELCOIL | ELC | 2020 | 0.33 |  |  |  |  | 0.8 |  | 25 | 31.536 | 1194 | [5 empty] | 25.5 |  |  |  |  | 0.69 |  |  |  |  | 0.97 | 218 |  |  |  |  | 1
EWOD20 | New Wood Power 2018 | GEM model database | ELCWOD | ELC | 2020 | 0.33 |  |  |  |  | 0.8 |  | 25 | 31.536 | 2682 | [6 empty] | 51 | 25 | 36 |  | 0.69 |  |  |  |  | 0.66 | 218 |  |  |  |  | 1
EBIL20 | Bioliquid Power 2018 | GEM model database | ELCBIL | ELC | 2020 | 0.33 |  |  |  |  | 0.8 |  | 25 | 31.536 | 2980 | [5 empty] | 51 |  |  |  |  | 0.69 |  |  |  |  | 0.66 | 218 |  |  |  |  | 1
ENUC_LWR20 | Nuclear: Gen2 (LWR) - 2018 | PSI technology database | ELCURN | ELC | 2020 | 0.32 |  |  |  |  | 0.9 |  | 50 | 31.536 | 7301 | [5 empty] | 42 |  |  |  |  | 3.25 |  |  |  |  | 0.85 | 1089 |  |  |  |  | 6
ENUC_EPR30 | Nuclear: Gen3 (EPR) - 2030 | PSI technology database | ELCURN | ELC | 2020 | 0.35 |  |  |  |  | 0.9 |  | 60 | 31.536 | 7748 | [5 empty] | 42 |  |  |  |  | 1.92 |  |  |  |  | 0.85 | 1089 |  |  |  |  | 6
ENUC_FBR50 | Nuclear: Gen4 (FBR) - 2050 | PSI technology database | ELCURN | ELC | 2020 | 0.4 |  |  |  |  | 0.9 |  | 40 | 31.536 | 8344 | [5 empty] | 80 |  |  |  |  | 0.18 |  |  |  |  | 0.85 | 1217 |  |  |  |  | 6
EWSTINC20 | Waste incenerator 2018 | PSI technology database | MNCWST | ELC | 2020 | 0.33 | [5 empty] | 0.65 | 30 | 31.536 |  | 5215 | 5215 |  | 5215 |  |  | 118 | 93 | 81 |  | 8.12 |  |  |  |  | 0.66 |  | 897 | 897 | 897 |  | 3
EHYD-RR-New20 | New run of river hydro <50 MW | GEM model database | ELCHYD | ELC | 2020 | 1 | [6 empty] | 80 | 31.536 |  | 4630 | 4630 | 4630 | 4630 |  | 65 |  |  |  |  | 2.2 |  |  |  |  | 0.8 | 1538 |  |  |  |  | 2
EHYD-RR-NSmall20 | New run of river hydro >50 MW | GEM model database | ELCHYD | ELC | 2020 | 1 | [6 empty] | 80 | 31.536 |  | 4697 | 4697 | 4697 | 4697 |  | 75 | [9 empty] | 0.8 | 1538 |  |  |  |  | 2
EBAT-Li-Ion | Battery storage (Li-Ion) | BEC NZ assumptions |  | ELCDD | 2020 | [7 empty] | 10 | 31.536 |  | 1926 | 902 | 817 | 732 |  |  | 7.2 | 7.2 | 7.2 | [6 empty] | 0.98 | [6 empty] | 0.9
\I: EBAT-LA | Battery storage (Lead-Acid) | BEC NZ assumptions |  | ELCDD | 2020 | [7 empty] | 15 | 31.536 |  | 2650 | 1211 | 1112 | 1012 |  |  | 20.2 | 20.2 | 20.2 | [6 empty] | 0.98 | [6 empty] | 0.85
EHYDPUMPSTG_L | Hydro pumped storage - Large - representing Lake onslow scheme | see tab 'Documentation' |  | ELC | 2020 | [7 empty] | 80 | 31.536 |  | 4615 | 4615 | 4615 | 4615 |  |  | 4 | 4 | 4 | [6 empty] | 0.98 | [5 empty] | 7 | 0.72
EHYDPUMPSTG_S | hydro pumped storage generic - small | see tab 'Documentation' |  | ELC | 2020 | [7 empty] | 80 | 31.536 |  | 7000 | 7000 | 7000 | 7000 |  |  | 4 | 4 | 4 | [6 empty] | 0.98 | [5 empty] | 7 | 0.72
EBATUTILION | Battery Storage - utility scale (Li-ion Batteries) | see tab 'Documentation' |  | ELC | 2020 | [7 empty] | 10 | 31.536 |  | 1422 | 650 | 596 | 543 |  |  | 7.2 | 7.2 | 7.2 | [6 empty] | 0.98 | [6 empty] | 0.9
EBATUTIFLOW | Battery Storage - utility scale (Flow Batteries) | see tab 'Documentation' |  | ELC | 2020 | [7 empty] | 14 | 31.536 |  | 1732 | 791 | 726 | 661 |  |  | 7.2 | 7.2 | 7.2 | [6 empty] | 0.98 | [6 empty] | 0.85
\I: EFCH2PEAK | Hydrogen peaker |  | ELCH2R | ELC | 2020
Storage processes |  |  | ~FI_T
TechName | CommName | Attribute | TimeSlice | 2018 | 2030 | 2060 | 0
EBAT-Li-Ion | ELCDD | NCAP_AFC | DAYNITE | 1 | 1 | 1 | 3 | [7 empty] | Battery costs, assumptions $/kwh | 225 | 144 |  | 105 | 76.5625 | 50 | 50 | 50 | 50 | 50
\I:EBAT-LA | ELCDD | NCAP_AFC | DAYNITE | 1 | 1 | 1 | 3 | [7 empty] | Deduct NZD45/kWh non-market revenue streams off CAPEX | 180 | 99 |  | 60 | 31.5625 | 5 | 5 | 5 | 5 | 5
EHYDPUMPSTG_L | ELC | NCAP_AFC | SEASON | 0.615 | 0.615 | 0.615 | 3 | [8 empty] | 1.49
EHYDPUMPSTG_S | ELC | NCAP_AFC | DAYNITE | 0.8 | 0.8 | 0.8 | 3
EBATUTILION | ELC | NCAP_AFC | DAYNITE | 1 | 1 | 1 | 3
EBATUTIFLOW | ELC | NCAP_AFC | DAYNITE | 1 | 1 | 1 | 3
~FI_Comm
Csets | CommName | CommDesc | Unit | LimType | CTSLvl | PeakTS | Ctype
\I: Commodity Set Membership | Commodity Name | Commodity Description | Unit | Balance Equ Type Override | Timeslice Tracking Level | Peak Monitoring | Electricity Indicator
~FI_Process
Sets | TechName | TechDesc | Tact | Tcap | Tslvl | PrimaryCG | Vintage
\I: Process Set Membership | Technology Name | Technology Description | Activity Unit | Capacity Unit | Timeslice Operational Level | Operational Commodity Group | Vintage Tracking
ELE | EHYD-DAM-New20 | New dam hydro | PJ | GW | DAYNITE |  | YES
ELE | EHCO_SCPC20 | Coal: SCPC - 2018 | PJ | GW | DAYNITE |  | YES
ELE | EHCOL_SCPC20 | Lignite: SCPC - 2018 | PJ | GW | DAYNITE |  | YES
ELE | ENGA_GTCC20 | Natural Gas: GTCC - 2018 | PJ | GW | DAYNITE |  | YES
ELE | ENGA_GTCCF20 | Natural Gas: OCGT | PJ | GW | DAYNITE |  | YES
ELE | ESOLPVUTIFIX20 | Solar PV: ground-utility 2018 - fixed | PJ | GW | DAYNITE |  | YES
ELE | ESOLPVUTITRAC20 | Solar PV: ground-utility 2018 - tracking | PJ | GW | DAYNITE |  | YES
ELE | ESOLPVDISTGR20 | Solar PV: ground 2018 - Distributed | PJ | GW | DAYNITE |  | YES
ELE | \I:ESOLPVIND20 | Solar PV: ground, industrial, on-site | PJ | GW | DAYNITE |  | YES
ELE | ESOLPVBCOM20 | Solar PV: commercial building 2018 | PJ | GW | DAYNITE |  | YES
ELE | ESOLPVBRES20 | Solar PV: residential building 2018 | PJ | GW | DAYNITE |  | YES
ELE | EWINDDIST20 | Wind: Wind-onshore-small distributed - 2018 | PJ | GW | DAYNITE |  | YES
ELE | EWINDCONS20 | Wind: Wind-onshore - 2018 - (includes all consented) | PJ | GW | DAYNITE |  | YES
ELE | EWINDHIGHCF20 | Wind: Wind-onshore - 2018 - High CF | PJ | GW | DAYNITE |  | YES
ELE | EWINDLOWCF20 | Wind: Wind-onshore - 2018 - Low CF | PJ | GW | DAYNITE |  | YES
ELE | EWINDOFFSFIX20 | Wind: Wind-offshore-fixed - 2018 | PJ | GW | DAYNITE |  | YES
ELE | EWINDOFFSFLOA20 | Wind: Wind-offshore-floating- 2018 | PJ | GW | DAYNITE |  | YES
ELE | EGEOCONSFLSH20 | Geothermal Consented, Large Flash | PJ | GW | DAYNITE |  | YES
\I: | \I:EGEOCONSLBIN20 | Geothermal Consented, Large Binary | PJ | GW | DAYNITE |  | YES
ELE | EGEOCONSBIN20 | Geothermal Consented, Binary | PJ | GW | DAYNITE |  | YES
ELE | EGEOBIN20 | Geothermal Binary | PJ | GW | DAYNITE |  | YES
ELE | EGEOFLSH20 | Geothermal Flash | PJ | GW | DAYNITE |  | YES
ELE | ETIDE20 | Tidal Power 2018 | PJ | GW | DAYNITE |  | YES
\I: | \I: ESOLCSP20 | Concentrated Solar power 2018 | PJ | GW | DAYNITE |  | YES
ELE | EBIG20 | Biogas 2018 | PJ | GW | DAYNITE |  | YES
ELE | EOIL20 | Oil Plants 2018 | PJ | GW | DAYNITE |  | YES
ELE | EWOD20 | New Wood Power 2018 | PJ | GW | DAYNITE |  | YES
ELE | EBIL20 | Bioliquid Power 2018 | PJ | GW | DAYNITE |  | YES
ELE | ENUC_LWR20 | Nuclear: Gen2 (LWR) - 2018 | PJ | GW | DAYNITE |  | YES
ELE | ENUC_EPR30 | Nuclear: Gen3 (EPR) - 2030 | PJ | GW | DAYNITE |  | YES
ELE | ENUC_FBR50 | Nuclear: Gen4 (FBR) - 2050 | PJ | GW | DAYNITE |  | YES
ELE | EWSTINC20 | Waste incenerator 2018 | PJ | GW | DAYNITE |  | YES
ELE | EHYD-RR-New20 | New run of river hydro <50 MW | PJ | GW | DAYNITE |  | YES
ELE | EHYD-RR-NSmall20 | New run of river hydro >50 MW | PJ | GW | DAYNITE |  | YES
ELE,STG | EBAT-Li-Ion | Battery storage (Li-Ion) | PJ | GW | DAYNITE |  | YES
\I: | \I: EBAT-LA | Battery storage (Lead-Acid) | PJ | GW | DAYNITE |  | YES
ELE,STG | EHYDPUMPSTG_L | Hydro pumped storage - Large - representing Lake onslow scheme | PJ | GW | Season |  | YES
ELE,STG | EHYDPUMPSTG_S | hydro pumped storage generic - small | PJ | GW | DAYNITE |  | YES
ELE,STG | EBATUTILION | Battery Storage - utility scale (Li-ion Batteries) | PJ | GW | DAYNITE |  | YES
ELE,STG | EBATUTIFLOW | Battery Storage - utility scale (Flow Batteries) | PJ | GW | DAYNITE |  | YES
\I: | \I: EFCH2PEAK | Hydrogen peaker | PJ | GW | DAYNITE |  | YES
Note on B65: Csets declarations are inherited until the next one is encountered. Possible Cset: NRG (Energy) ENV (Emission) DEM (Demand) MAT (Material) FIN (Financial)
Note on F65: Possible Lim Type UP (upper for >=) LO (Lower for <=) FX (Fix for =)
Note on G65: Possible CTSLvl SEASON (Seasonal level) WEEKLY (Weekly level) DAYNITE (day and night level)
Note on H65: Possible PeakTS ANNUAL (to generate Peak Equation for all the TimeSlices) User TS (to generate Peak Equation for a single TS)
Note on I65: Possible Ctype ELC (Electricity)
Note on G72: Possible TsLvl ANNUAL (Annual level) SEASON (Seasonal level) WEEKLY (Weekly level) DAYNITE (day and night level)
Note on I72: Possible Vintage NO (if empty by default mean NO) YES
Note on B73: Sets declarations are NOT inherited. Possible Process Sets ELE (Thermal Electric Power Plant) CHP (Combined Heat and Power) STGTSS (Pump Storage) PRE (Genric Process/Technology) DMD (Demand Device) IMP (Import) EXP (Export) MIN (Mining Process) RNW (Renewable Technology) HPL (Heating Plant)

## OLD_ELC
*Declare and characterize the new technologies by sector. Sheet names should indicate the sector as <SectorName>_<Anything>
New Processes
TechName | *TechDesc | *Source | Comm-IN | Comm-OUT | START | EFF | EFF~2018 | EFF~2030 | EFF~2050 | EFF~0 | AFA | AF | Life | CAP2ACT | INVCOST | INVCOST~2018 | INVCOST~2030 | INVCOST~2040 | INVCOST~2050 | INVCOST~0 | FIXOM | FIXOM~2018 | FIXOM~2030 | FIXOM~2050 | FIXOM~0 | VAROM | VAROM~2018 | VAROM~2030 | VAROM~2050 | VAROM~0 | PEAK(CON) | NCAP_DCOST | NCAP_DCOST~2018 | NCAP_DCOST~2030 | NCAP_DCOST~2050 | NCAP_DCOST~0 | NCAP_ILED | S_EFF
\I:Technology Name | Technology Description |  | Input Commodity | Output Commodity | Starting Year | Efficiency | Efficiency | Efficiency | Efficiency | Efficiency | Annual Availability Factor | Availability Factor | Lifetime of Process | Capacity to Activity Factor | Investment Cost | [5 empty] | Fixed O&M Cost |  |  |  |  | Variable O&M Cost | [11 empty] | Storage efficiency
EHYD-DAM-New20 | New dam hydro | GEM model database | ELCHYD | ELC | 2018 | 1 | [6 empty] | 80 | 31.536 | 3995 | 3995 | 3995 | 3995 | 3995 |  | 6.54 |  |  |  |  | 0.88 |  |  |  |  | 0.98 | 1793.96 |  |  |  |  | 3
EHCO_SCPC20 | Coal: SCPC - 2020 | GEM model database | ELCCOA | ELC | 2018 |  | 0.43 | 0.5 | 0.54 | 5 | 0.8 |  | 35 | 31.536 |  | 3501.5 | 3203.5 |  | 3054.5 |  |  | 34 | 34 | 34 |  |  | 0.69 | 0.79 | 0.79 |  | 0.97 |  | 602.258 | 551.002 | 525.374 |  | 3
EHCOL_SCPC20 | Lignite: SCPC - 2020 | GEM model database | ELCCOL | ELC | 2018 |  | 0.4 | 0.43 | 0.49 | 5 | 0.8 |  | 40 | 31.536 |  | 3650.5 | 3339.09 |  | 3184.13 |  |  | 39 | 39 | 39 |  |  | 0.69 | 0.79 | 0.79 |  | 0.97 |  | 627.886 | 574.395 | 547.724 |  | 3
ENGA_GTCC20 | Natural Gas: GTCC - 2020 | GEM model database | ELCNGA | ELC | 2018 |  | 0.6 | 0.62 | 0.63 | 5 | 0.86 |  | 25 | 31.536 |  | 1437.85 | 1400.6 |  | 1400.6 |  | 23 |  |  |  |  | 0.61 |  |  |  |  | 0.97 |  | 25.33 | 25.33 | 25.33 |  | 3
ENGA_GTCCF20 | Natural Gas: GTCC - FLEX - 2020 | GEM model database | ELCNGA | ELC | 2018 |  | 0.46 | 0.54 | 0.55 | 5 | 0.87 |  | 25 | 31.536 |  | 1437.85 | 1400.6 |  | 1400.6 |  | 20 |  |  |  |  | 0.61 |  |  |  |  | 0.97 |  | 25.33 | 25.33 | 25.33 |  | 3
ESOLPVB20 | Solar PV: residential building 2020 | GEM model database | ELCSOL | ELCDD | 2018 | 1 | [6 empty] | 25 | 31.536 |  | 5000 | 3501.4114 | 2451.9763 | 1717.0756 |  |  | 27 | 13 | 10 | [6 empty] | 0 |  | 214.56 | 162.41 | 141.55 |  | 2
EDSOLPVG30 | Solar PV: ground 2030 | GEM model database | ELCSOL | ELCDD | 2018 | 1 | [6 empty] | 25 | 31.536 |  | 1833 | 1283.6174 | 898.8945 | 629.4799 |  |  | 27 | 13 | 10 | [6 empty] | 0 |  | 214.56 | 162.41 | 141.55 |  | 2
ESOLPVBCOM20 | Solar PV: commercial building 2020 |  | ELCSOL | ELCDD | 2018 | 1 | [6 empty] | 25 | 31.536 |  | 3042.78 | 2130.8049 | 1492.1649 | 1044.9366 |  |  | 27 | 13 | 10 | [6 empty] | 0 |  | 214.56 | 162.41 | 141.55 |  | 2
EWIND20-AF40 | Wind: Wind-onshore - 2020 | GEM model database | ELCWIN | ELC | 2018 | 1 | [6 empty] | 20 | 31.536 | 2100 | 2100 | 1842.4293 | 1616.4503 | 1418.1882 |  |  | 41 | 39 | 34 |  | 3 |  |  |  |  | 0.25 |  | 44.7 | 44.7 | 44.7 |  | 2
EWIND20-AF35 | Wind: Wind-onshore - 2020 | GEM model database | ELCWIN | ELC | 2018 | 1 | [6 empty] | 20 | 31.536 | 2160 | 2160 | 1895.0701 | 1662.6346 | 1458.7079 |  |  | 41 | 39 | 34 |  | 3 |  |  |  |  | 0.25 |  | 44.7 | 44.7 | 44.7 |  | 2
EWIND20-HG35 | Wind: Wind-onshore - 2020 | GEM model database | ELCWIN | ELC | 2018 | 1 | [6 empty] | 20 | 31.536 | 2343 | 2343 | 2056 | 1803 | 1582 |  |  | 41 | 39 | 34 |  | 3 |  |  |  |  | 0.25 |  | 44.7 | 44.7 | 44.7 |  | 2
EWIND-Off20 | Wind: Wind-offshore - 2020 | GEM model database | ELCWIN | ELC | 2018 | 1 | [6 empty] | 20 | 31.536 | 7500 | 7500 | 6250 | 5000 | 3750 |  |  | 80 | 65 | 55 |  | 3 |  |  |  |  | 0.25 |  | 858.538 | 602.258 | 538.188 |  | 2
EGEO20-L | Geothermal, 2020 | GEM model database | ELCGEO | ELC | 2018 | 0.14 |  |  |  |  | 0.93 |  | 40 | 31.536 | 4825 | [5 empty] | 108 | [9 empty] | 0.923 |  | 1029.59 | 1029.59 | 496.17 |  | 3
EGEO20-S | Geothermal, 2020 | GEM model database | ELCGEO | ELC | 2018 | 0.14 |  |  |  |  | 0.93 |  | 40 | 31.536 | 7205 | [5 empty] | 108 | [9 empty] | 0.923 |  | 1029.59 | 1029.59 | 496.17 |  | 3
ETIDE20 | Tidal Power 2020 | GEM model database | ELCTID | ELC | 2018 | 1 | [5 empty] | 0.5 | 25 | 31.536 | 2557 | [5 empty] | 49 |  |  |  |  | 27.52 | 27.52 | 27.52 | 27.52 |  | 0.5 | 841.85 |  |  |  |  | 3
ESOLCSP20 | Concentrated Solar power 2020 | GEM model database | ELCSOL | ELCDD | 2018 | 1 | [6 empty] | 25 | 31.536 |  | 2960 | 2600 |  | 2400 |  |  | 104 | 95 | 89 |  | 1.5 |  |  |  |  | 0.1 |  | 758.559 | 666.328 | 615.072 |  | 3
EBIG20 | Biogas 2020 | GEM model database | ELCBIG | ELC | 2018 | 0.39 |  |  |  |  | 0.86 |  | 25 | 31.536 |  | 1266.5 | 1266.5 |  | 1266.5 |  |  | 125 | 113 | 93 |  |  | 0 | 0 | 0 |  | 0.66 |  | 217.838 | 217.838 | 217.838 |  | 1
EOIL20 | Oil Plants 2020 | GEM model database | ELCOIL | ELC | 2018 | 0.33 |  |  |  |  | 0.8 |  | 25 | 31.536 | 2980 | [5 empty] | 51 |  |  |  |  | 0.69 |  |  |  |  | 0.97 | 217.838 |  |  |  |  | 1
EWOD20 | Wood Power 2020 | GEM model database | ELCWOD | ELC | 2018 | 0.33 |  |  |  |  | 0.8 |  | 25 | 31.536 | 2682 | [6 empty] | 51 | 25 | 36 |  | 0.69 |  |  |  |  | 0.66 | 217.838 |  |  |  |  | 1
EBIL20 | Bioliquid Power 2020 | GEM model database | ELCBIL | ELC | 2018 | 0.33 |  |  |  |  | 0.8 |  | 25 | 31.536 | 2980 | [5 empty] | 51 |  |  |  |  | 0.69 |  |  |  |  | 0.66 | 217.838 |  |  |  |  | 1
ENUC_LWR20 | Nuclear: Gen2 (LWR) - 2020 | PSI technology database | ELCURN | ELC | 2018 | 0.32 |  |  |  |  | 0.9 |  | 50 | 31.536 | 7301 | [5 empty] | 42 |  |  |  |  | 3.25 |  |  |  |  | 0.85 | 1089.19 |  |  |  |  | 6
ENUC_EPR30 | Nuclear: Gen3 (EPR) - 2030 | PSI technology database | ELCURN | ELC | 2030 | 0.35 |  |  |  |  | 0.9 |  | 60 | 31.536 | 7748 | [5 empty] | 42 |  |  |  |  | 1.92 |  |  |  |  | 0.85 | 1089.19 |  |  |  |  | 6
ENUC_FBR50 | Nuclear: Gen4 (FBR) - 2050 | PSI technology database | ELCURN | ELC | 2050 | 0.4 |  |  |  |  | 0.9 |  | 40 | 31.536 | 8344 | [5 empty] | 80 |  |  |  |  | 0.18 |  |  |  |  | 0.85 | 1217.33 |  |  |  |  | 6
EWSTINC20 | Waste incenerator 2020 | PSI technology database | MNCWST | ELC | 2018 | 0.33 | [5 empty] | 0.65 | 30 | 31.536 |  | 5215 | 5215 |  | 5215 |  |  | 118 | 93 | 81 |  | 8.12 |  |  |  |  | 0.66 |  | 896.98 | 896.98 | 896.98 |  | 3
EHYD-RR-New20 | New run of river hydro <100 MW | GEM model database | ELCHYD | ELC | 2018 | 1 | [6 empty] | 80 | 31.536 | 4500 | 4500 | 4500 | 4500 | 4500 |  | 6.54 |  |  |  |  | 0.88 |  |  |  |  | 0.8 | 1537.68 |  |  |  |  | 2
EHYD-RR-NSmall | New run of river hydro >100 MW | GEM model database | ELCHYD | ELC | 2018 | 1 | [6 empty] | 80 | 31.536 | 4900 | 4900 | 4900 | 4900 | 4900 |  | 6.54 |  |  |  |  | 0.88 |  |  |  |  | 0.8 | 1537.68 |  |  |  |  | 2
EBAT-Li-Ion | Battery storage (Li-Ion) | BEC NZ assumptions | ELCDD | ELCDD | 2018 | [7 empty] | 10 | 31.536 |  | 720 | 240 | 20 | 20 |  |  | 7.2 | 7.2 | 7.2 | [6 empty] | 0.98 | [6 empty] | 0.85
EBAT-LA | Battery storage (Lead-Acid) | BEC NZ assumptions | ELCDD | ELCDD | 2018 | [7 empty] | 15 | 31.536 |  | 1700 | 1400 |  | 1000 |  |  | 20.2 | 20.2 | 20.2 | [6 empty] | 0.98 | [6 empty] | 0.85
EHYDPUMPSTG_L | Hydro pumped storage - Large | BEC NZ assumptions | ELCDD | ELCDD | 2018 | [7 empty] | 80 | 31.536 |  | 4000 | 4000 | 4000 | 4000 |  |  | 4 | 4 | 4 | [6 empty] | 0.98 | [6 empty] | 0.9
EHYDPUMPSTG_S | Hydro pumped storage - Small | BEC NZ assumptions | ELCDD | ELCDD | 2018 | [7 empty] | 80 | 31.536 |  | 7000 | 7000 | 7000 | 7000 |  |  | 4 | 4 | 4 | [6 empty] | 0.98 | [6 empty] | 0.9
EWIND_SM40 | Wind generation plant (small <100 MW) - AF40 | GEM model database | ELCWIN | ELC | 2030 | 1 | [6 empty] | 20 | 31.536 | 2742.29 | 2742.29 | 2405.9406 | 2110.8454 | 1851.9445 |  | 72 |  |  |  |  | 3 |  |  |  |  | 0.25 | [5 empty] | 3
EWIND_SM35 | Wind generation plant (small <100 MW) - AF35 | GEM model database | ELCWIN | ELC | 2030 | 1 | [6 empty] | 20 | 31.536 | 2742.29 | 2742.29 | 2405.9406 | 2110.8454 | 1851.9445 |  | 72 |  |  |  |  | 3 |  |  |  |  | 0.25 | [5 empty] | 3
New Processes
TechName | CommName | Attribute | TimeSlice | 2018 | 2030 | 2060 | 0
EBAT-Li-Ion | ELCDD | NCAP_AFC | DAYNITE | 1 | 1 | 1 | 3 | [7 empty] | Battery costs, assumptions $/kwh | 225 | 144 |  | 105 | 76.5625 | 50 | 50 | 50 | 50 | 50
EBAT-LA | ELCDD | NCAP_AFC | DAYNITE | 1 | 1 | 1 | 3 | [7 empty] | Deduct NZD45/kWh non-market revenue streams off CAPEX | 180 | 99 |  | 60 | 31.5625 | 5 | 5 | 5 | 5 | 5
EHYDPUMPSTG_L | ELCDD | NCAP_AFC | SEASON | 0.615 | 0.615 | 0.615 | 3 | [8 empty] | 1.49
EHYDPUMPSTG_S | ELCDD | NCAP_AFC | DAYNITE | 0.8 | 0.8 | 0.8 | 3
Csets | CommName | CommDesc | Unit | LimType | CTSLvl | PeakTS | Ctype
\I: Commodity Set Membership | Commodity Name | Commodity Description | Unit | Balance Equ Type Override | Timeslice Tracking Level | Peak Monitoring | Electricity Indicator
Sets | TechName | TechDesc | Tact | Tcap | Tslvl | PrimaryCG | Vintage
\I: Process Set Membership | Technology Name | Technology Description | Activity Unit | Capacity Unit | Timeslice Operational Level | Operational Commodity Group | Vintage Tracking
ELE | EHYD-DAM-New20 | New dam | PJ | GW | DAYNITE |  | YES
ELE | EHCO_SCPC20 | Coal: SCPC - 2020 | PJ | GW | DAYNITE |  | YES
\I: | EHCO_CCS30 | Coal: SCPC-post CCS - 2030 | PJ | GW | DAYNITE |  | YES
ELE | EHCOL_SCPC20 | Lignite: SCPC - 2020 | PJ | GW | DAYNITE |  | YES
\I: | EHCOL_CCS30 | Lignite: SCPC-post CCS - 2030 | PJ | GW | DAYNITE |  | YES
ELE | ENGA_GTCC20 | Natural Gas: GTCC - 2020 | PJ | GW | DAYNITE |  | YES
ELE | ENGA_GTCCF20 | Natural Gas: GTCC - FLEX - 2020 | PJ | GW | DAYNITE |  | YES
\I: | ENGA_CCS30 | Natural Gas: GTCC-post CCS - 2030 | PJ | GW | DAYNITE |  | YES
ELE | ESOLPVB20 | Solar PV: residential building 2020 | PJ | GW | DAYNITE |  | YES
ELE | EDSOLPVG30 | Solar PV: ground 2030 | PJ | GW | DAYNITE |  | YES
ELE | ESOLPVBCOM20 | Solar PV: commercial building 2020 | PJ | GW | DAYNITE |  | YES
ELE | EWIND20-AF40 | Wind: Wind-onshore - 2020 | PJ | GW | DAYNITE |  | YES
ELE | EWIND20-AF35 | Wind: Wind-onshore - 2020 | PJ | GW | DAYNITE |  | YES
ELE | EWIND20-HG35 | Wind: Wind-onshore - 2020 | PJ | GW | DAYNITE |  | YES
ELE | EWIND-Off20 | Wind: Wind-offshore - 2020 | PJ | GW | DAYNITE |  | YES
ELE | EGEO20-L | Geothermal, 2020 | PJ | GW | DAYNITE |  | YES
ELE | EGEO20-S | Geothermal, 2020 | PJ | GW | DAYNITE |  | YES
ELE | ETIDE20 | Tidal Power 2020 | PJ | GW | DAYNITE |  | YES
ELE | ESOLCSP20 | Concentrated Solar power 2020 | PJ | GW | DAYNITE |  | YES
ELE | EBIG20 | Biomass 2020 | PJ | GW | DAYNITE |  | YES
ELE | EOIL20 | Oil Plants 2020 | PJ | GW | DAYNITE |  | YES
ELE | EWOD20 | Wood Power 2020 | PJ | GW | DAYNITE |  | YES
ELE | EBIL20 | Bioliquid Power 2020 | PJ | GW | DAYNITE |  | YES
ELE | ENUC_LWR20 | Nuclear: Gen2 (LWR) - 2020 | PJ | GW | DAYNITE |  | YES
ELE | ENUC_EPR30 | Nuclear: Gen3 (EPR) - 2030 | PJ | GW | DAYNITE |  | YES
ELE | ENUC_FBR50 | Nuclear: Gen4 (FBR) - 2050 | PJ | GW | DAYNITE |  | YES
ELE | EHYD-RR-New20 | New run of river hydro <100 MW | PJ | GW | DAYNITE |  | YES
ELE | EHYD-RR-NSmall | New run of river hydro >100 MW | PJ | GW | DAYNITE |  | YES
ELE | EWSTINC20 | Waste incenerator 2020 | PJ | GW | DAYNITE |  | YES
ELE,STG | EBAT-Li-Ion | Battery storage (Li-Ion) | PJ | GW | DAYNITE |  | YES
ELE,STG | EBAT-LA | Battery storage (Lead-Acid) | PJ | GW | DAYNITE |  | YES
ELE,STG | EHYDPUMPSTG_L | Hydro pumped storage - Large | PJ | GW | Season
ELE,STG | EHYDPUMPSTG_S | Hydro pumped storage - Small | PJ | GW | DAYNITE
ELE | EWIND_SM40 | Wind generation plant (small <100 MW) - AF40 | PJ | GW | DAYNITE |  | YES
ELE | EWIND_SM35 | Wind generation plant (small <100 MW) - AF35 | PJ | GW | DAYNITE |  | YES
Note on B57: Csets declarations are inherited until the next one is encountered. Possible Cset: NRG (Energy) ENV (Emission) DEM (Demand) MAT (Material) FIN (Financial)
Note on F57: Possible Lim Type UP (upper for >=) LO (Lower for <=) FX (Fix for =)
Note on G57: Possible CTSLvl SEASON (Seasonal level) WEEKLY (Weekly level) DAYNITE (day and night level)
Note on H57: Possible PeakTS ANNUAL (to generate Peak Equation for all the TimeSlices) User TS (to generate Peak Equation for a single TS)
Note on I57: Possible Ctype ELC (Electricity)
Note on G64: Possible TsLvl ANNUAL (Annual level) SEASON (Seasonal level) WEEKLY (Weekly level) DAYNITE (day and night level)
Note on I64: Possible Vintage NO (if empty by default mean NO) YES
Note on B65: Sets declarations are NOT inherited. Possible Process Sets ELE (Thermal Electric Power Plant) CHP (Combined Heat and Power) STGTSS (Pump Storage) PRE (Genric Process/Technology) DMD (Demand Device) IMP (Import) EXP (Export) MIN (Mining Process) RNW (Renewable Technology) HPL (Heating Plant)

## ELC_CCS
~FI_T
TechName | *TechDesc | *Source | Comm-IN | Comm-IN-A | Comm-OUT | Input | Input~2030 | Input~2050 | START | Output | *EFF~2018 | *EFF~2030 | *EFF~2050 | *EFF~0 | AFA | AF | INVCOST | INVCOST~2018 | INVCOST~2030 | INVCOST~2050 | INVCOST~0 | FIXOM | FIXOM~2018 | FIXOM~2030 | FIXOM~2050 | FIXOM~0 | VAROM | VAROM~2018 | VAROM~2030 | VAROM~2050 | VAROM~0 | Life | CAP2ACT | PEAK(CON) | NCAP_DCOST | NCAP_DCOST~2018 | NCAP_DCOST~2030 | NCAP_DCOST~2050 | NCAP_DCOST~0 | NCAP_ILED | ENV_ACT~ELCCO2~2018 | ENV_ACT~ELCCO2~2030 | ENV_ACT~ELCCO2~2050 | ENV_ACT~ELCCO2~0
EHCO_CCS30 | Coal: SCPC-post CCS - 2030 | PSI technology database |  |  | ELC |  |  |  | 2030 | 1 |  | 0.4 | 0.44 | 3 |  | 0.8 |  | 9536 | 4768 | 4321 |  |  | 64.07 | 61.09 | 50.66 |  |  | 2.7493 | 1.3746 | 1.3746 |  | 35 | 31.536 | 0.85 |  | 1100.8 | 550.4 | 498.8 |  | 5 |  | -200.475 | -182.25 | 5 | #DIV/0! | 200.475 | 182.25
|  |  | ELCCOA |  |  |  | 2.5 | 2.2727
|  |  | COseq |  |  |  | 200.475 | 182.25
EHCOL_CCS30 | Lignite: SCPC-post CCS - 2030 | PSI technology database |  |  | ELC |  |  |  | 2030 | 1 |  | 0.33 | 0.39 | 3 |  | 0.8 |  | 13350.4 | 6675.2 | 6049.4 |  |  | 73.01 | 64.07 | 56.62 |  |  | 2.7493 | 1.3746 | 1.3746 |  | 40 | 31.536 | 0.85 |  | 1541.12 | 770.56 | 698.32 |  | 5 |  | -253.9091 | -214.8462 | 5 | #DIV/0! | 253.9091 | 214.8462
|  |  | ELCCOL |  |  |  | 3.0303 | 2.5641
|  |  | COseq |  |  |  | 253.9091 | 214.8462
ENGA_CCS30 | Natural Gas: GTCC-post CCS - 2030 | PSI technology database |  |  | ELC |  |  |  | 2030 | 1 |  | 0.5 | 0.57 | 3 | 0.82 |  |  | 3891 | 3891 | 3891 |  |  | 113 | 113 | 113 |  | 1.22 |  |  |  |  | 25 | 31.536 | 0.85 |  | 20 | 20 | 20 |  | 5 |  | -97.128 | -85.2 | 5 | #DIV/0! | 97.128 | 85.2
|  |  | ELCNGA |  |  |  | 2 | 1.7544
|  |  | COseq |  |  |  | 97.128 | 85.2
1.49
| ~FI_T | [10 empty] | Source: CCS in New Zealand, NZCCS Partnership
TechName | Comm-OUT | CUM | INVCOST | VAROM | ACTBND~UP~2030 | ACTBND~UP~2060 | ACTBND~UP~0 | LIFE | [5 empty] | Case1 | Case2 | Total
CCS_Store1 | COseq | 39000 | 0.40193 | 0.015408 | 1300 | 1300 | 3 | 30 |  |  |  | CCS capacity | MtCO2/annual | 1.3 | 4 | 5.3
CCS_Store2 | COseq | 120000 | 0.20205 | 0.0072425 | 4000 | 4000 | 3 | 30 |  |  |  | CAPEX, total - contingency | $NZ millions | 522.51 | 808.21 | 1330.72 |  |  | 1.25
[12 empty] | OPEX | $NZ millions/annual | 20.03 | 28.97 | 49
[12 empty] | Total expences | $NZ millions |  |  | 0 | 0 | 0
[12 empty] | Capture / Transport | $NZ millions/annual | 15.44 | 13.2 | 28.64
[12 empty] | Storage | $NZ millions/annual | 4.59 | 15.77 | 20.36
~FI_Process
Sets | TechName | TechDesc | Tact | Tcap | Tslvl | PrimaryCG | Vintage
*Process Set Membership | Technology Name | Technology Description | Activity Unit | Capacity Unit | TimeSlice level of Process Activity | Primary Commodity Group | Vintage Tracking | [6 empty] | (5 vertica linjection wells) | (24vertical injection wells)
ELE | EHCO_CCS30 | Coal: SCPC-post CCS - 2030 | PJ | GW | DAYNITE |  | YES |  |  |  |  | Life | years | 30 | 30
ELE | EHCOL_CCS30 | Lignite: SCPC-post CCS - 2030 | PJ | GW | DAYNITE |  | YES
ELE | ENGA_CCS30 | Natural Gas: GTCC-post CCS - 2030 | PJ | GW | DAYNITE |  | YES
MIN | CCS_Store1 | CO2 Storage | kt | kta | [7 empty] | Description |  | Installed Costs | Installed Costs
MIN | CCS_Store2 | CO2 Storage | kt | kta | [9 empty] | ($NZ millions) | ($NZ millions)
[12 empty] | Carbon Capture Process Equipment (±40%) |  | 318.09 | 136.16
~FI_Comm | [11 empty] | Carbon Transport |  | 49.83 | 184
Csets | Region | CommName | CommDesc | Unit | LimType | CTSLvl | PeakTS | Ctype |  |  |  | Carbon Storage |  | 136.59 | 478.05
*Commodity Set Membership | Region Name | Commodity Name | Commodity Description | Unit | Sense of the Balance EQN. | Timeslice Level | Peak Monitoring | Electricity Indicator |  |  |  | Commissioning |  | 18 | 10
NRG |  | COseq | CO2 captured | kt | [7 empty] | Contingency (20%) |  | 40.88 | 134.41
[12 empty] | Total CAPEX |  | 563.39 | 942.62
Note on H28: Allowed TsLvl ANNUAL (Annual level) SEASON (Seasonal level) WEEKLY (Weekly level) DAYNITE (day and night level)
Note on I28: Amit Kanudia: Needed only when one wants to override the VEDA default assignment
Note on J28: Allowed Vintage NO (if empty by default mean NO) YES
Note on C29: Sets declarations are NO-inherited. Allowed Process Sets ELE (Thermal Electric Power Plant) CHP (Combined Heat and Power) STGTSS (Pump Storage) PRE (Genric Process/Technology) DMD (Demand Device) IMP (Import) EXP (Export) MIN (Mining Process) RNW (Renewable Technology) HPL (Heating Plant)